## Sheet1
engineCount | Fuel capacity,integer,litre | MLW,integer,kilogram | MTOW,integer,kilogram | MTW,integer,kilogram | MZFW,integer,kilogram | Maximum operating altitude,integer,foot | Wing area,float,square-metre | Wingspan,float,metre | engineFamily | Bypass ratio,float,None | Overall pressure ratio,float,None | Dry weight,integer,kilogram | Fan diameter,float,metre | Height,float,metre | Engine Identification | TSFC T/O | TSFC Cruise | Final Test Date | B/P Ratio | Pressure Ratio | Air Mass Flow [kg/s] | Engine Efficiency | Company | Name | YOI | TSFC (mg/Ns) | L/Dmax | OEW/MTOW | Type | Exit Limit | OEW | MTOW | Babikian | Composites | EU (MJ/ASK) | Fuel Flow [kg/s] | Pax | OEW/Exit Limit | OEW/Pax | OEW/MTOW_2 | L/D estimate | Dmax | Aspect Ratio | c_L | c_D | k | c_Di | c_D0 | Overcome Thrust | prop_eff | f | thermal_eff
2 | 23859 | 56000 | 59000 | 59400 | 53000 | 39800 | 122.4 | 34.1 | turbofan | 6 | 32.6 | 2455 | 1.73 | 12.79 | CFM56-5B8/3 | 9.1051 | 16.584 | 2006 | 6 | 22.7 | 222.0873 | 0.34101 | Airbus Industrie | A-318 | 2003 |  |  |  | Narrow | 136 | 39035 | 59000 | No | 0 | 1.3981 | 0.89968 | 118 | 287.0221 | 330.8051 | 0.66161 |  |  | 9.5001 |  |  | 0.041883 |  |  | 54879.3924 | 0.7978 | 0.004051 | 0.42744
2 | 23859 | 56000 | 59000 | 59400 | 53000 | 39800 | 122.4 | 34.1 | turbofan | 6 | 32.6 | 2455 | 1.73 | 12.79 | CFM56-5B8/3 | 9.1051 | 16.584 | 2006 | 6 | 22.7 | 222.0873 | 0.34101 | Airbus Industrie | A-318 | 2003 |  |  |  | Narrow | 136 | 39035 | 68000 | No | 0 | 1.3981 | 0.89968 | 118 | 287.0221 | 330.8051 | 0.57404 |  |  | 9.5001 |  |  | 0.041883 |  |  | 54879.3924 | 0.7978 | 0.004051 | 0.42744
2 | 23859 | 56000 | 59000 | 59400 | 53000 | 39800 | 122.4 | 34.1 | turbofan | 5.9 | 32.6 | 2455 | 1.73 | 12.79 | CFM56-5B9/3 | 9.2278 | 16.6886 | 2006 | 5.9 | 24.2 | 222.0873 | 0.33887 | Airbus Industrie | A-318 | 2003 |  |  |  | Narrow | 136 | 39035 | 59000 | No | 0 | 1.3981 | 0.89968 | 118 | 287.0221 | 330.8051 | 0.66161 |  |  | 9.5001 |  |  | 0.041883 |  |  | 54535.2074 | 0.79881 | 0.004051 | 0.42422
2 | 23859 | 56000 | 59000 | 59400 | 53000 | 39800 | 122.4 | 34.1 | turbofan | 5.9 | 32.6 | 2455 | 1.73 | 12.79 | CFM56-5B9/3 | 9.2278 | 16.6886 | 2006 | 5.9 | 24.2 | 222.0873 | 0.33887 | Airbus Industrie | A-318 | 2003 |  |  |  | Narrow | 136 | 39035 | 68000 | No | 0 | 1.3981 | 0.89968 | 118 | 287.0221 | 330.8051 | 0.57404 |  |  | 9.5001 |  |  | 0.041883 |  |  | 54535.2074 | 0.79881 | 0.004051 | 0.42422
2 | 23859 | 56000 | 59000 | 59400 | 53000 | 39800 | 122.4 | 34.1 | turbofan | 5 | 26.1 | 2449 | 1.44 | 12.79 | PW6122A | 10.65 | 17.9018 | 2003 | 4.8 | 25.7 | 153.8709 | 0.31591 | Airbus Industrie | A-318 | 2003 |  |  |  | Narrow | 136 | 39035 | 59000 | No | 0 | 1.3981 | 0.89968 | 118 | 287.0221 | 330.8051 | 0.66161 |  |  | 9.5001 |  |  | 0.041883 |  |  | 50839.5257 | 0.74689 | 0.005847 | 0.42296
2 | 23859 | 56000 | 59000 | 59400 | 53000 | 39800 | 122.4 | 34.1 | turbofan | 5 | 26.1 | 2449 | 1.44 | 12.79 | PW6122A | 10.65 | 17.9018 | 2003 | 4.8 | 25.7 | 153.8709 | 0.31591 | Airbus Industrie | A-318 | 2003 |  |  |  | Narrow | 136 | 39035 | 68000 | No | 0 | 1.3981 | 0.89968 | 118 | 287.0221 | 330.8051 | 0.57404 |  |  | 9.5001 |  |  | 0.041883 |  |  | 50839.5257 | 0.74689 | 0.005847 | 0.42296
2 | 23859 | 56000 | 59000 | 59400 | 53000 | 39800 | 122.4 | 34.1 | turbofan | 4.8 | 28.2 | 2449 | 1.44 | 12.79 | PW6124A | 11.0418 | 18.236 | 2003 | 4.8 | 28 | 153.8709 | 0.31012 | Airbus Industrie | A-318 | 2003 |  |  |  | Narrow | 136 | 39035 | 59000 | No | 0 | 1.3981 | 0.89968 | 118 | 287.0221 | 330.8051 | 0.66161 |  |  | 9.5001 |  |  | 0.041883 |  |  | 49907.6494 | 0.75037 | 0.005847 | 0.41328
2 | 23859 | 56000 | 59000 | 59400 | 53000 | 39800 | 122.4 | 34.1 | turbofan | 4.8 | 28.2 | 2449 | 1.44 | 12.79 | PW6124A | 11.0418 | 18.236 | 2003 | 4.8 | 28 | 153.8709 | 0.31012 | Airbus Industrie | A-318 | 2003 |  |  |  | Narrow | 136 | 39035 | 68000 | No | 0 | 1.3981 | 0.89968 | 118 | 287.0221 | 330.8051 | 0.57404 |  |  | 9.5001 |  |  | 0.041883 |  |  | 49907.6494 | 0.75037 | 0.005847 | 0.41328
2 | 23859 | 56000 | 59000 | 59400 | 53000 | 39800 | 122.4 | 34.1 | turbofan | 6 | 32.6 | 2455 | 1.73 | 12.79 | CFM56-5B8 | 9.1051 | 16.584 | 2006 | 6 | 22.7 | 222.0873 | 0.34101 | Airbus Industrie | A-318 | 2003 |  |  |  | Narrow | 136 | 39035 | 59000 | No | 0 | 1.3981 | 0.89968 | 118 | 287.0221 | 330.8051 | 0.66161 |  |  | 9.5001 |  |  | 0.041883 |  |  | 54879.3924 | 0.7978 | 0.004051 | 0.42744
2 | 23859 | 56000 | 59000 | 59400 | 53000 | 39800 | 122.4 | 34.1 | turbofan | 6 | 32.6 | 2455 | 1.73 | 12.79 | CFM56-5B8 | 9.1051 | 16.584 | 2006 | 6 | 22.7 | 222.0873 | 0.34101 | Airbus Industrie | A-318 | 2003 |  |  |  | Narrow | 136 | 39035 | 68000 | No | 0 | 1.3981 | 0.89968 | 118 | 287.0221 | 330.8051 | 0.57404 |  |  | 9.5001 |  |  | 0.041883 |  |  | 54879.3924 | 0.7978 | 0.004051 | 0.42744
2 | 23859 | 56000 | 59000 | 59400 | 53000 | 39800 | 122.4 | 34.1 | turbofan | 5.9 | 32.6 | 2455 | 1.73 | 12.79 | CFM56-5B9 | 9.3155 | 16.7634 | 1996 | 5.9 | 24.3 | 222.0873 | 0.33736 | Airbus Industrie | A-318 | 2003 |  |  |  | Narrow | 136 | 39035 | 59000 | No | 0 | 1.3981 | 0.89968 | 118 | 287.0221 | 330.8051 | 0.66161 |  |  | 9.5001 |  |  | 0.041883 |  |  | 54291.9293 | 0.79953 | 0.004051 | 0.42195
2 | 23859 | 56000 | 59000 | 59400 | 53000 | 39800 | 122.4 | 34.1 | turbofan | 5.9 | 32.6 | 2455 | 1.73 | 12.79 | CFM56-5B9 | 9.3155 | 16.7634 | 1996 | 5.9 | 24.3 | 222.0873 | 0.33736 | Airbus Industrie | A-318 | 2003 |  |  |  | Narrow | 136 | 39035 | 68000 | No | 0 | 1.3981 | 0.89968 | 118 | 287.0221 | 330.8051 | 0.57404 |  |  | 9.5001 |  |  | 0.041883 |  |  | 54291.9293 | 0.79953 | 0.004051 | 0.42195
2 | 23859 | 61000 | 64000 | 64400 | 57000 | 39100 | 122.4 | 35.8 | turbofan | 6.2 | 31.3 | 2270 | 1.73 | 11.76 | CFM56-5A4 | 9.1633 | 16.6337 | 1986 | 6 | 23.8 | 222.0873 | 0.33999 | Airbus Industrie | A319 | 1996 |  |  |  | Narrow | 160 | 40160 | 64000 | No | 0 | 1.3578 | 0.97686 | 132 | 251 | 304.2424 | 0.6275 | 13.1789 | 56212.3249 | 10.4709 | 0.52564 | 0.039885 | 0.037999 | 0.010499 | 0.029386 | 59409.243 | 0.7847 | 0.0043985 | 0.43327
2 | 23859 | 61000 | 64000 | 64400 | 57000 | 39100 | 122.4 | 35.8 | turbofan | 6.2 | 31.3 | 2270 | 1.73 | 11.76 | CFM56-5A4 | 9.1633 | 16.6337 | 1986 | 6 | 23.8 | 222.0873 | 0.33999 | Airbus Industrie | A319 | 1996 |  |  |  | Narrow | 160 | 41203 | 75500 | No | 0 | 1.3578 | 0.97686 | 132 | 257.5188 | 312.1439 | 0.54574 | 13.1789 | 56212.3249 | 10.4709 | 0.52564 | 0.039885 | 0.037999 | 0.010499 | 0.029386 | 59409.243 | 0.7847 | 0.0043985 | 0.43327
2 | 23859 | 61000 | 64000 | 64400 | 57000 | 39100 | 122.4 | 35.8 | turbofan | 6.2 | 31.3 | 2270 | 1.73 | 11.76 | CFM56-5A5 | 9.2988 | 16.7492 | 1986 | 6 | 25.1 | 222.0873 | 0.33765 | Airbus Industrie | A319 | 1996 |  |  |  | Narrow | 160 | 40160 | 64000 | No | 0 | 1.3578 | 0.97686 | 132 | 251 | 304.2424 | 0.6275 | 13.2704 | 55824.6422 | 10.4709 | 0.52564 | 0.03961 | 0.037999 | 0.010499 | 0.029111 | 58999.5119 | 0.78587 | 0.0043985 | 0.42965
2 | 23859 | 61000 | 64000 | 64400 | 57000 | 39100 | 122.4 | 35.8 | turbofan | 6.2 | 31.3 | 2270 | 1.73 | 11.76 | CFM56-5A5 | 9.2988 | 16.7492 | 1986 | 6 | 25.1 | 222.0873 | 0.33765 | Airbus Industrie | A319 | 1996 |  |  |  | Narrow | 160 | 41203 | 75500 | No | 0 | 1.3578 | 0.97686 | 132 | 257.5188 | 312.1439 | 0.54574 | 13.2704 | 55824.6422 | 10.4709 | 0.52564 | 0.03961 | 0.037999 | 0.010499 | 0.029111 | 58999.5119 | 0.78587 | 0.0043985 | 0.42965
2 | 23859 | 61000 | 64000 | 64400 | 57000 | 39100 | 122.4 | 35.8 | turbofan | 6 | 32.6 | 2455 | 1.73 | 11.76 | CFM56-5B5/3 | 9.1318 | 16.6067 | 2006 | 6 | 23.1 | 222.0873 | 0.34054 | Airbus Industrie | A319 | 1996 |  |  |  | Narrow | 160 | 40160 | 64000 | No | 0 | 1.3578 | 0.97686 | 132 | 251 | 304.2424 | 0.6275 | 13.1576 | 56303.5072 | 10.4709 | 0.52564 | 0.039949 | 0.037999 | 0.010499 | 0.02945 | 59505.611 | 0.78443 | 0.0043985 | 0.43413
2 | 23859 | 61000 | 64000 | 64400 | 57000 | 39100 | 122.4 | 35.8 | turbofan | 6 | 32.6 | 2455 | 1.73 | 11.76 | CFM56-5B5/3 | 9.1318 | 16.6067 | 2006 | 6 | 23.1 | 222.0873 | 0.34054 | Airbus Industrie | A319 | 1996 |  |  |  | Narrow | 160 | 41203 | 75500 | No | 0 | 1.3578 | 0.97686 | 132 | 257.5188 | 312.1439 | 0.54574 | 13.1576 | 56303.5072 | 10.4709 | 0.52564 | 0.039949 | 0.037999 | 0.010499 | 0.02945 | 59505.611 | 0.78443 | 0.0043985 | 0.43413
2 | 23859 | 61000 | 64000 | 64400 | 57000 | 39100 | 122.4 | 35.8 | turbofan | 5.9 | 32.6 | 2455 | 1.73 | 11.76 | CFM56-5B6/3 | 9.2344 | 16.6943 | 2006 | 5.9 | 24.3 | 222.0873 | 0.33876 | Airbus Industrie | A319 | 1996 |  |  |  | Narrow | 160 | 40160 | 64000 | No | 0 | 1.3578 | 0.97686 | 132 | 251 | 304.2424 | 0.6275 | 13.227 | 56008.0996 | 10.4709 | 0.52564 | 0.03974 | 0.037999 | 0.010499 | 0.029241 | 59193.4029 | 0.78531 | 0.0043985 | 0.43136
2 | 23859 | 61000 | 64000 | 64400 | 57000 | 39100 | 122.4 | 35.8 | turbofan | 5.9 | 32.6 | 2455 | 1.73 | 11.76 | CFM56-5B6/3 | 9.2344 | 16.6943 | 2006 | 5.9 | 24.3 | 222.0873 | 0.33876 | Airbus Industrie | A319 | 1996 |  |  |  | Narrow | 160 | 41203 | 75500 | No | 0 | 1.3578 | 0.97686 | 132 | 257.5188 | 312.1439 | 0.54574 | 13.227 | 56008.0996 | 10.4709 | 0.52564 | 0.03974 | 0.037999 | 0.010499 | 0.029241 | 59193.4029 | 0.78531 | 0.0043985 | 0.43136
2 | 23859 | 61000 | 64000 | 64400 | 57000 | 39100 | 122.4 | 35.8 | turbofan | 5.9 | 32.6 | 2501 | 1.73 | 11.76 | CFM56-5B6/2P | 9.2823 | 16.7351 | 1996 | 6 | 24.6 | 222.0873 | 0.33793 | Airbus Industrie | A319 | 1996 |  |  |  | Narrow | 160 | 40160 | 64000 | No | 0 | 1.3578 | 0.97686 | 132 | 251 | 304.2424 | 0.6275 | 13.2593 | 55871.5051 | 10.4709 | 0.52564 | 0.039643 | 0.037999 | 0.010499 | 0.029144 | 59049.04 | 0.78573 | 0.0043985 | 0.43008
2 | 23859 | 61000 | 64000 | 64400 | 57000 | 39100 | 122.4 | 35.8 | turbofan | 5.9 | 32.6 | 2501 | 1.73 | 11.76 | CFM56-5B6/2P | 9.2823 | 16.7351 | 1996 | 6 | 24.6 | 222.0873 | 0.33793 | Airbus Industrie | A319 | 1996 |  |  |  | Narrow | 160 | 41203 | 75500 | No | 0 | 1.3578 | 0.97686 | 132 | 257.5188 | 312.1439 | 0.54574 | 13.2593 | 55871.5051 | 10.4709 | 0.52564 | 0.039643 | 0.037999 | 0.010499 | 0.029144 | 59049.04 | 0.78573 | 0.0043985 | 0.43008
2 | 23859 | 61000 | 64000 | 64400 | 57000 | 39100 | 122.4 | 35.8 | turbofan | 5.7 | 35.5 | 2455 | 1.73 | 11.76 | CFM56-5B7/3 | 9.5087 | 16.9283 | 2006 | 5.7 | 27.3 | 222.0873 | 0.33407 | Airbus Industrie | A319 | 1996 |  |  |  | Narrow | 160 | 40160 | 64000 | No | 0 | 1.3578 | 0.97686 | 132 | 251 | 304.2424 | 0.6275 | 13.4124 | 55233.9763 | 10.4709 | 0.52564 | 0.039191 | 0.037999 | 0.010499 | 0.028692 | 58375.2535 | 0.78765 | 0.0043985 | 0.42414
2 | 23859 | 61000 | 64000 | 64400 | 57000 | 39100 | 122.4 | 35.8 | turbofan | 5.7 | 35.5 | 2455 | 1.73 | 11.76 | CFM56-5B7/3 | 9.5087 | 16.9283 | 2006 | 5.7 | 27.3 | 222.0873 | 0.33407 | Airbus Industrie | A319 | 1996 |  |  |  | Narrow | 160 | 41203 | 75500 | No | 0 | 1.3578 | 0.97686 | 132 | 257.5188 | 312.1439 | 0.54574 | 13.4124 | 55233.9763 | 10.4709 | 0.52564 | 0.039191 | 0.037999 | 0.010499 | 0.028692 | 58375.2535 | 0.78765 | 0.0043985 | 0.42414
2 | 23859 | 61000 | 64000 | 64400 | 57000 | 39100 | 122.4 | 35.8 | turbofan | 5.9 | 32.6 | 2501 | 1.73 | 11.76 | CFM56-5B6/2 | 9.5502 | 16.9637 | 1995 | 5.7 | 24.8 | 222.0873 | 0.33338 | Airbus Industrie | A319 | 1996 |  |  |  | Narrow | 160 | 40160 | 64000 | No | 0 | 1.3578 | 0.97686 | 132 | 251 | 304.2424 | 0.6275 | 13.4404 | 55118.7224 | 10.4709 | 0.52564 | 0.039109 | 0.037999 | 0.010499 | 0.02861 | 58253.4449 | 0.788 | 0.0043985 | 0.42307
2 | 23859 | 61000 | 64000 | 64400 | 57000 | 39100 | 122.4 | 35.8 | turbofan | 5.9 | 32.6 | 2501 | 1.73 | 11.76 | CFM56-5B6/2 | 9.5502 | 16.9637 | 1995 | 5.7 | 24.8 | 222.0873 | 0.33338 | Airbus Industrie | A319 | 1996 |  |  |  | Narrow | 160 | 41203 | 75500 | No | 0 | 1.3578 | 0.97686 | 132 | 257.5188 | 312.1439 | 0.54574 | 13.4404 | 55118.7224 | 10.4709 | 0.52564 | 0.039109 | 0.037999 | 0.010499 | 0.02861 | 58253.4449 | 0.788 | 0.0043985 | 0.42307
2 | 23859 | 61000 | 64000 | 64400 | 57000 | 39100 | 122.4 | 35.8 | turbofan | 4.9 | 32.8 | 2404 | 1.61 | 11.76 | V2522-A5 | 9.4584 | 16.8853 | 1992 | 4.88 | 25.6 | 192.3461 | 0.33492 | Airbus Industrie | A319 | 1996 |  |  |  | Narrow | 160 | 40160 | 64000 | No | 0 | 1.3578 | 0.97686 | 132 | 251 | 304.2424 | 0.6275 | 13.3783 | 55374.4307 | 10.4709 | 0.52564 | 0.03929 | 0.037999 | 0.010499 | 0.028791 | 58523.6959 | 0.76215 | 0.0050787 | 0.43944
2 | 23859 | 61000 | 64000 | 64400 | 57000 | 39100 | 122.4 | 35.8 | turbofan | 4.9 | 32.8 | 2404 | 1.61 | 11.76 | V2522-A5 | 9.4584 | 16.8853 | 1992 | 4.88 | 25.6 | 192.3461 | 0.33492 | Airbus Industrie | A319 | 1996 |  |  |  | Narrow | 160 | 41203 | 75500 | No | 0 | 1.3578 | 0.97686 | 132 | 257.5188 | 312.1439 | 0.54574 | 13.3783 | 55374.4307 | 10.4709 | 0.52564 | 0.03929 | 0.037999 | 0.010499 | 0.028791 | 58523.6959 | 0.76215 | 0.0050787 | 0.43944
2 | 23859 | 61000 | 64000 | 64400 | 57000 | 39100 | 122.4 | 35.8 | turbofan | 4.9 | 32.8 | 2404 | 1.61 | 11.76 | V2524-A5 | 9.5544 | 16.9672 | 1992 | 4.81 | 26.9 | 192.3461 | 0.33331 | Airbus Industrie | A319 | 1996 |  |  |  | Narrow | 160 | 40160 | 64000 | No | 0 | 1.3578 | 0.97686 | 132 | 251 | 304.2424 | 0.6275 | 13.4432 | 55107.2654 | 10.4709 | 0.52564 | 0.039101 | 0.037999 | 0.010499 | 0.028602 | 58241.3363 | 0.76303 | 0.0050787 | 0.43682
2 | 23859 | 61000 | 64000 | 64400 | 57000 | 39100 | 122.4 | 35.8 | turbofan | 4.9 | 32.8 | 2404 | 1.61 | 11.76 | V2524-A5 | 9.5544 | 16.9672 | 1992 | 4.81 | 26.9 | 192.3461 | 0.33331 | Airbus Industrie | A319 | 1996 |  |  |  | Narrow | 160 | 41203 | 75500 | No | 0 | 1.3578 | 0.97686 | 132 | 257.5188 | 312.1439 | 0.54574 | 13.4432 | 55107.2654 | 10.4709 | 0.52564 | 0.039101 | 0.037999 | 0.010499 | 0.028602 | 58241.3363 | 0.76303 | 0.0050787 | 0.43682
2 | 23859 | 61000 | 64000 | 64400 | 57000 | 39100 | 122.4 | 35.8 | turbofan | 4.8 | 32.8 | 2404 | 1.61 | 11.76 | V2527M-A5 | 9.4694 | 16.8947 | 1992 | 4.82 | 27.2 | 192.3461 | 0.33474 | Airbus Industrie | A319 | 1996 |  |  |  | Narrow | 160 | 40160 | 64000 | No | 0 | 1.3578 | 0.97686 | 132 | 251 | 304.2424 | 0.6275 | 13.3858 | 55343.6257 | 10.4709 | 0.52564 | 0.039268 | 0.037999 | 0.010499 | 0.028769 | 58491.1389 | 0.76225 | 0.0050787 | 0.43914
2 | 23859 | 61000 | 64000 | 64400 | 57000 | 39100 | 122.4 | 35.8 | turbofan | 4.8 | 32.8 | 2404 | 1.61 | 11.76 | V2527M-A5 | 9.4694 | 16.8947 | 1992 | 4.82 | 27.2 | 192.3461 | 0.33474 | Airbus Industrie | A319 | 1996 |  |  |  | Narrow | 160 | 41203 | 75500 | No | 0 | 1.3578 | 0.97686 | 132 | 257.5188 | 312.1439 | 0.54574 | 13.3858 | 55343.6257 | 10.4709 | 0.52564 | 0.039268 | 0.037999 | 0.010499 | 0.028769 | 58491.1389 | 0.76225 | 0.0050787 | 0.43914
2 | 23859 | 61000 | 64000 | 64400 | 57000 | 39100 | 122.4 | 35.8 | turbofan | 6 | 32.6 | 2455 | 1.73 | 11.76 | CFM56-5B5 | 9.1318 | 16.6067 | 2006 | 6 | 23.1 | 222.0873 | 0.34054 | Airbus Industrie | A319 | 1996 |  |  |  | Narrow | 160 | 40160 | 64000 | No | 0 | 1.3578 | 0.97686 | 132 | 251 | 304.2424 | 0.6275 | 13.1576 | 56303.5072 | 10.4709 | 0.52564 | 0.039949 | 0.037999 | 0.010499 | 0.02945 | 59505.611 | 0.78443 | 0.0043985 | 0.43413
2 | 23859 | 61000 | 64000 | 64400 | 57000 | 39100 | 122.4 | 35.8 | turbofan | 6 | 32.6 | 2455 | 1.73 | 11.76 | CFM56-5B5 | 9.1318 | 16.6067 | 2006 | 6 | 23.1 | 222.0873 | 0.34054 | Airbus Industrie | A319 | 1996 |  |  |  | Narrow | 160 | 41203 | 75500 | No | 0 | 1.3578 | 0.97686 | 132 | 257.5188 | 312.1439 | 0.54574 | 13.1576 | 56303.5072 | 10.4709 | 0.52564 | 0.039949 | 0.037999 | 0.010499 | 0.02945 | 59505.611 | 0.78443 | 0.0043985 | 0.43413
2 | 23859 | 61000 | 64000 | 64400 | 57000 | 39100 | 122.4 | 35.8 | turbofan | 6 | 32.6 | 2455 | 1.73 | 11.76 | CFM56-5B5 | 9.1318 | 16.6067 | 2006 | 6 | 23.1 | 222.0873 | 0.34054 | Airbus Industrie | A319 | 1996 |  |  |  | Narrow | 160 | 40160 | 64000 | No | 0 | 1.3578 | 0.97686 | 132 | 251 | 304.2424 | 0.6275 | 13.1576 | 56303.5072 | 10.4709 | 0.52564 | 0.039949 | 0.037999 | 0.010499 | 0.02945 | 59505.611 | 0.78443 | 0.0043985 | 0.43413
2 | 23859 | 61000 | 64000 | 64400 | 57000 | 39100 | 122.4 | 35.8 | turbofan | 6 | 32.6 | 2455 | 1.73 | 11.76 | CFM56-5B5 | 9.1318 | 16.6067 | 2006 | 6 | 23.1 | 222.0873 | 0.34054 | Airbus Industrie | A319 | 1996 |  |  |  | Narrow | 160 | 41203 | 75500 | No | 0 | 1.3578 | 0.97686 | 132 | 257.5188 | 312.1439 | 0.54574 | 13.1576 | 56303.5072 | 10.4709 | 0.52564 | 0.039949 | 0.037999 | 0.010499 | 0.02945 | 59505.611 | 0.78443 | 0.0043985 | 0.43413
2 | 23859 | 61000 | 64000 | 64400 | 57000 | 39100 | 122.4 | 35.8 | turbofan | 5.9 | 32.6 | 2455 | 1.73 | 11.76 | CFM56-5B6 | 9.3557 | 16.7977 | 1995 | 5.8667 | 24.5667 | 222.0873 | 0.33667 | Airbus Industrie | A319 | 1996 |  |  |  | Narrow | 160 | 40160 | 64000 | No | 0 | 1.3578 | 0.97686 | 132 | 251 | 304.2424 | 0.6275 | 13.3089 | 55663.3494 | 10.4709 | 0.52564 | 0.039495 | 0.037999 | 0.010499 | 0.028996 | 58829.046 | 0.78635 | 0.0043985 | 0.42814
2 | 23859 | 61000 | 64000 | 64400 | 57000 | 39100 | 122.4 | 35.8 | turbofan | 5.9 | 32.6 | 2455 | 1.73 | 11.76 | CFM56-5B6 | 9.3557 | 16.7977 | 1995 | 5.8667 | 24.5667 | 222.0873 | 0.33667 | Airbus Industrie | A319 | 1996 |  |  |  | Narrow | 160 | 41203 | 75500 | No | 0 | 1.3578 | 0.97686 | 132 | 257.5188 | 312.1439 | 0.54574 | 13.3089 | 55663.3494 | 10.4709 | 0.52564 | 0.039495 | 0.037999 | 0.010499 | 0.028996 | 58829.046 | 0.78635 | 0.0043985 | 0.42814
2 | 23859 | 61000 | 64000 | 64400 | 57000 | 39100 | 122.4 | 35.8 | turbofan | 5.9 | 32.6 | 2455 | 1.73 | 11.76 | CFM56-5B6 | 9.3557 | 16.7977 | 1995 | 5.8667 | 24.5667 | 222.0873 | 0.33667 | Airbus Industrie | A319 | 1996 |  |  |  | Narrow | 160 | 40160 | 64000 | No | 0 | 1.3578 | 0.97686 | 132 | 251 | 304.2424 | 0.6275 | 13.3089 | 55663.3494 | 10.4709 | 0.52564 | 0.039495 | 0.037999 | 0.010499 | 0.028996 | 58829.046 | 0.78635 | 0.0043985 | 0.42814
2 | 23859 | 61000 | 64000 | 64400 | 57000 | 39100 | 122.4 | 35.8 | turbofan | 5.9 | 32.6 | 2455 | 1.73 | 11.76 | CFM56-5B6 | 9.3557 | 16.7977 | 1995 | 5.8667 | 24.5667 | 222.0873 | 0.33667 | Airbus Industrie | A319 | 1996 |  |  |  | Narrow | 160 | 41203 | 75500 | No | 0 | 1.3578 | 0.97686 | 132 | 257.5188 | 312.1439 | 0.54574 | 13.3089 | 55663.3494 | 10.4709 | 0.52564 | 0.039495 | 0.037999 | 0.010499 | 0.028996 | 58829.046 | 0.78635 | 0.0043985 | 0.42814
2 | 23859 | 61000 | 64000 | 64400 | 57000 | 39100 | 122.4 | 35.8 | turbofan | 5.7 | 35.5 | 2455 | 1.73 | 11.76 | CFM56-5B7 | 9.5087 | 16.9283 | 2006 | 5.7 | 27.3 | 222.0873 | 0.33407 | Airbus Industrie | A319 | 1996 |  |  |  | Narrow | 160 | 40160 | 64000 | No | 0 | 1.3578 | 0.97686 | 132 | 251 | 304.2424 | 0.6275 | 13.4124 | 55233.9763 | 10.4709 | 0.52564 | 0.039191 | 0.037999 | 0.010499 | 0.028692 | 58375.2535 | 0.78765 | 0.0043985 | 0.42414
2 | 23859 | 61000 | 64000 | 64400 | 57000 | 39100 | 122.4 | 35.8 | turbofan | 5.7 | 35.5 | 2455 | 1.73 | 11.76 | CFM56-5B7 | 9.5087 | 16.9283 | 2006 | 5.7 | 27.3 | 222.0873 | 0.33407 | Airbus Industrie | A319 | 1996 |  |  |  | Narrow | 160 | 41203 | 75500 | No | 0 | 1.3578 | 0.97686 | 132 | 257.5188 | 312.1439 | 0.54574 | 13.4124 | 55233.9763 | 10.4709 | 0.52564 | 0.039191 | 0.037999 | 0.010499 | 0.028692 | 58375.2535 | 0.78765 | 0.0043985 | 0.42414
2 | 23859 | 61000 | 64000 | 64400 | 57000 | 39100 | 122.4 | 35.8 | turbofan | 5.7 | 35.5 | 2455 | 1.73 | 11.76 | CFM56-5B7 | 9.5087 | 16.9283 | 2006 | 5.7 | 27.3 | 222.0873 | 0.33407 | Airbus Industrie | A319 | 1996 |  |  |  | Narrow | 160 | 40160 | 64000 | No | 0 | 1.3578 | 0.97686 | 132 | 251 | 304.2424 | 0.6275 | 13.4124 | 55233.9763 | 10.4709 | 0.52564 | 0.039191 | 0.037999 | 0.010499 | 0.028692 | 58375.2535 | 0.78765 | 0.0043985 | 0.42414
2 | 23859 | 61000 | 64000 | 64400 | 57000 | 39100 | 122.4 | 35.8 | turbofan | 5.7 | 35.5 | 2455 | 1.73 | 11.76 | CFM56-5B7 | 9.5087 | 16.9283 | 2006 | 5.7 | 27.3 | 222.0873 | 0.33407 | Airbus Industrie | A319 | 1996 |  |  |  | Narrow | 160 | 41203 | 75500 | No | 0 | 1.3578 | 0.97686 | 132 | 257.5188 | 312.1439 | 0.54574 | 13.4124 | 55233.9763 | 10.4709 | 0.52564 | 0.039191 | 0.037999 | 0.010499 | 0.028692 | 58375.2535 | 0.78765 | 0.0043985 | 0.42414
2 | 23859 | 61000 | 64000 | 64400 | 57000 | 39100 | 122.4 | 35.8 | turbofan | 6.2 | 31.3 | 2270 | 1.73 | 11.76 | CFM56-5A4 | 9.1633 | 16.6337 | 1986 | 6 | 23.8 | 222.0873 | 0.33999 | Airbus Industrie | A319 | 1996 |  |  |  | Narrow | 160 | 40160 | 64000 | No | 0 | 1.3578 | 0.97686 | 132 | 251 | 304.2424 | 0.6275 | 13.1789 | 56212.3249 | 10.4709 | 0.52564 | 0.039885 | 0.037999 | 0.010499 | 0.029386 | 59409.243 | 0.7847 | 0.0043985 | 0.43327
2 | 23859 | 61000 | 64000 | 64400 | 57000 | 39100 | 122.4 | 35.8 | turbofan | 6.2 | 31.3 | 2270 | 1.73 | 11.76 | CFM56-5A4 | 9.1633 | 16.6337 | 1986 | 6 | 23.8 | 222.0873 | 0.33999 | Airbus Industrie | A319 | 1996 |  |  |  | Narrow | 160 | 41203 | 75500 | No | 0 | 1.3578 | 0.97686 | 132 | 257.5188 | 312.1439 | 0.54574 | 13.1789 | 56212.3249 | 10.4709 | 0.52564 | 0.039885 | 0.037999 | 0.010499 | 0.029386 | 59409.243 | 0.7847 | 0.0043985 | 0.43327
2 | 23859 | 61000 | 64000 | 64400 | 57000 | 39100 | 122.4 | 35.8 | turbofan | 6.2 | 31.3 | 2270 | 1.73 | 11.76 | CFM56-5A5 | 9.2988 | 16.7492 | 1986 | 6 | 25.1 | 222.0873 | 0.33765 | Airbus Industrie | A319 | 1996 |  |  |  | Narrow | 160 | 40160 | 64000 | No | 0 | 1.3578 | 0.97686 | 132 | 251 | 304.2424 | 0.6275 | 13.2704 | 55824.6422 | 10.4709 | 0.52564 | 0.03961 | 0.037999 | 0.010499 | 0.029111 | 58999.5119 | 0.78587 | 0.0043985 | 0.42965
2 | 23859 | 61000 | 64000 | 64400 | 57000 | 39100 | 122.4 | 35.8 | turbofan | 6.2 | 31.3 | 2270 | 1.73 | 11.76 | CFM56-5A5 | 9.2988 | 16.7492 | 1986 | 6 | 25.1 | 222.0873 | 0.33765 | Airbus Industrie | A319 | 1996 |  |  |  | Narrow | 160 | 41203 | 75500 | No | 0 | 1.3578 | 0.97686 | 132 | 257.5188 | 312.1439 | 0.54574 | 13.2704 | 55824.6422 | 10.4709 | 0.52564 | 0.03961 | 0.037999 | 0.010499 | 0.029111 | 58999.5119 | 0.78587 | 0.0043985 | 0.42965
2 | 23859 | 64500 | 73500 | 73900 | 60500 | 39100 | 122.4 | 35.8 | turbofan | 6 | 32.6 | 2455 | 1.73 | 11.76 | CFM56-5B5/3 | 9.1318 | 16.6067 | 2006 | 6 | 23.1 | 222.0873 | 0.34054 | Airbus Industrie | A320-100/200 | 1988 | 16.8925 | 15.9818 | 0.55411 | Narrow | 195 | 42100 | 73500 | Yes | 0.15 | 1.2019 | 0.97681 | 157 | 215.8974 | 268.1529 | 0.57279 | 13.5613 | 53180.4682 | 10.4709 | 0.51171 | 0.037734 | 0.037999 | 0.0099502 | 0.027783 | 59502.3197 | 0.78444 | 0.0043983 | 0.43412
2 | 23859 | 64500 | 73500 | 73900 | 60500 | 39100 | 122.4 | 35.8 | turbofan | 6 | 32.6 | 2455 | 1.73 | 11.76 | CFM56-5B5/3 | 9.1318 | 16.6067 | 2006 | 6 | 23.1 | 222.0873 | 0.34054 | Airbus Industrie | A320-100/200 | 1988 | 16.8925 | 15.9818 | 0.55411 | Narrow | 195 | 42200 | 75500 | Yes | 0.15 | 1.2019 | 0.97681 | 157 | 216.4103 | 268.7898 | 0.55894 | 13.5613 | 53180.4682 | 10.4709 | 0.51171 | 0.037734 | 0.037999 | 0.0099502 | 0.027783 | 59502.3197 | 0.78444 | 0.0043983 | 0.43412
2 | 23859 | 64500 | 73500 | 73900 | 60500 | 39100 | 122.4 | 35.8 | turbofan | 6 | 32.6 | 2455 | 1.73 | 11.76 | CFM56-5B5/3 | 9.1318 | 16.6067 | 2006 | 6 | 23.1 | 222.0873 | 0.34054 | Airbus Industrie | A320-100/200 | 1988 | 16.8925 | 15.9818 | 0.55411 | Narrow | 195 | 42600 | 77000 | Yes | 0.15 | 1.2019 | 0.97681 | 157 | 218.4615 | 271.3376 | 0.55325 | 13.5613 | 53180.4682 | 10.4709 | 0.51171 | 0.037734 | 0.037999 | 0.0099502 | 0.027783 | 59502.3197 | 0.78444 | 0.0043983 | 0.43412
2 | 23859 | 64500 | 73500 | 73900 | 60500 | 39100 | 122.4 | 35.8 | turbofan | 5.9 | 32.6 | 2455 | 1.73 | 11.76 | CFM56-5B6/3 | 9.2344 | 16.6943 | 2006 | 5.9 | 24.3 | 222.0873 | 0.33876 | Airbus Industrie | A320-100/200 | 1988 | 16.8925 | 15.9818 | 0.55411 | Narrow | 195 | 42100 | 73500 | Yes | 0.15 | 1.2019 | 0.97681 | 157 | 215.8974 | 268.1529 | 0.57279 | 13.6328 | 52901.4462 | 10.4709 | 0.51171 | 0.037536 | 0.037999 | 0.0099502 | 0.027585 | 59190.1288 | 0.78532 | 0.0043983 | 0.43136
2 | 23859 | 64500 | 73500 | 73900 | 60500 | 39100 | 122.4 | 35.8 | turbofan | 5.9 | 32.6 | 2455 | 1.73 | 11.76 | CFM56-5B6/3 | 9.2344 | 16.6943 | 2006 | 5.9 | 24.3 | 222.0873 | 0.33876 | Airbus Industrie | A320-100/200 | 1988 | 16.8925 | 15.9818 | 0.55411 | Narrow | 195 | 42200 | 75500 | Yes | 0.15 | 1.2019 | 0.97681 | 157 | 216.4103 | 268.7898 | 0.55894 | 13.6328 | 52901.4462 | 10.4709 | 0.51171 | 0.037536 | 0.037999 | 0.0099502 | 0.027585 | 59190.1288 | 0.78532 | 0.0043983 | 0.43136
2 | 23859 | 64500 | 73500 | 73900 | 60500 | 39100 | 122.4 | 35.8 | turbofan | 5.9 | 32.6 | 2455 | 1.73 | 11.76 | CFM56-5B6/3 | 9.2344 | 16.6943 | 2006 | 5.9 | 24.3 | 222.0873 | 0.33876 | Airbus Industrie | A320-100/200 | 1988 | 16.8925 | 15.9818 | 0.55411 | Narrow | 195 | 42600 | 77000 | Yes | 0.15 | 1.2019 | 0.97681 | 157 | 218.4615 | 271.3376 | 0.55325 | 13.6328 | 52901.4462 | 10.4709 | 0.51171 | 0.037536 | 0.037999 | 0.0099502 | 0.027585 | 59190.1288 | 0.78532 | 0.0043983 | 0.43136
2 | 23859 | 64500 | 73500 | 73900 | 60500 | 39100 | 122.4 | 35.8 | turbofan | 6 | 31.3 | 2270 | 1.73 | 11.76 | CFM56-5A3 | 9.5945 | 17.0014 | 1986 | 6 | 27.9 | 222.0873 | 0.33264 | Airbus Industrie | A320-100/200 | 1988 | 16.8925 | 15.9818 | 0.55411 | Narrow | 195 | 42100 | 73500 | Yes | 0.15 | 1.2019 | 0.97681 | 157 | 215.8974 | 268.1529 | 0.57279 | 13.8836 | 51945.7804 | 10.4709 | 0.51171 | 0.036857 | 0.037999 | 0.0099502 | 0.026907 | 58120.8578 | 0.78838 | 0.0043983 | 0.42192
2 | 23859 | 64500 | 73500 | 73900 | 60500 | 39100 | 122.4 | 35.8 | turbofan | 6 | 31.3 | 2270 | 1.73 | 11.76 | CFM56-5A3 | 9.5945 | 17.0014 | 1986 | 6 | 27.9 | 222.0873 | 0.33264 | Airbus Industrie | A320-100/200 | 1988 | 16.8925 | 15.9818 | 0.55411 | Narrow | 195 | 42200 | 75500 | Yes | 0.15 | 1.2019 | 0.97681 | 157 | 216.4103 | 268.7898 | 0.55894 | 13.8836 | 51945.7804 | 10.4709 | 0.51171 | 0.036857 | 0.037999 | 0.0099502 | 0.026907 | 58120.8578 | 0.78838 | 0.0043983 | 0.42192
2 | 23859 | 64500 | 73500 | 73900 | 60500 | 39100 | 122.4 | 35.8 | turbofan | 6 | 31.3 | 2270 | 1.73 | 11.76 | CFM56-5A3 | 9.5945 | 17.0014 | 1986 | 6 | 27.9 | 222.0873 | 0.33264 | Airbus Industrie | A320-100/200 | 1988 | 16.8925 | 15.9818 | 0.55411 | Narrow | 195 | 42600 | 77000 | Yes | 0.15 | 1.2019 | 0.97681 | 157 | 218.4615 | 271.3376 | 0.55325 | 13.8836 | 51945.7804 | 10.4709 | 0.51171 | 0.036857 | 0.037999 | 0.0099502 | 0.026907 | 58120.8578 | 0.78838 | 0.0043983 | 0.42192
2 | 23859 | 64500 | 73500 | 73900 | 60500 | 39100 | 122.4 | 35.8 | turbofan | 5.7 | 32.6 | 2455 | 1.73 | 11.76 | CFM56-5B4 | 9.8897 | 17.2533 | 1992 | 5.9 | 27.1 | 222.0873 | 0.32778 | Airbus Industrie | A320-100/200 | 1988 | 16.8925 | 15.9818 | 0.55411 | Narrow | 195 | 42100 | 73500 | Yes | 0.15 | 1.2019 | 0.97681 | 157 | 215.8974 | 268.1529 | 0.57279 | 14.0893 | 51187.547 | 10.4709 | 0.51171 | 0.036319 | 0.037999 | 0.0099502 | 0.026369 | 57272.4891 | 0.79082 | 0.0043983 | 0.41448
2 | 23859 | 64500 | 73500 | 73900 | 60500 | 39100 | 122.4 | 35.8 | turbofan | 5.7 | 32.6 | 2455 | 1.73 | 11.76 | CFM56-5B4 | 9.8897 | 17.2533 | 1992 | 5.9 | 27.1 | 222.0873 | 0.32778 | Airbus Industrie | A320-100/200 | 1988 | 16.8925 | 15.9818 | 0.55411 | Narrow | 195 | 42200 | 75500 | Yes | 0.15 | 1.2019 | 0.97681 | 157 | 216.4103 | 268.7898 | 0.55894 | 14.0893 | 51187.547 | 10.4709 | 0.51171 | 0.036319 | 0.037999 | 0.0099502 | 0.026369 | 57272.4891 | 0.79082 | 0.0043983 | 0.41448
2 | 23859 | 64500 | 73500 | 73900 | 60500 | 39100 | 122.4 | 35.8 | turbofan | 5.7 | 32.6 | 2455 | 1.73 | 11.76 | CFM56-5B4 | 9.8897 | 17.2533 | 1992 | 5.9 | 27.1 | 222.0873 | 0.32778 | Airbus Industrie | A320-100/200 | 1988 | 16.8925 | 15.9818 | 0.55411 | Narrow | 195 | 42600 | 77000 | Yes | 0.15 | 1.2019 | 0.97681 | 157 | 218.4615 | 271.3376 | 0.55325 | 14.0893 | 51187.547 | 10.4709 | 0.51171 | 0.036319 | 0.037999 | 0.0099502 | 0.026369 | 57272.4891 | 0.79082 | 0.0043983 | 0.41448
2 | 23859 | 64500 | 73500 | 73900 | 60500 | 39100 | 122.4 | 35.8 | turbofan | 5.7 | 32.6 | 2501 | 1.73 | 11.76 | CFM56-5B4/2P | 9.4921 | 16.9141 | 1996 | 5.9 | 27.7 | 222.0873 | 0.33435 | Airbus Industrie | A320-100/200 | 1988 | 16.8925 | 15.9818 | 0.55411 | Narrow | 195 | 42100 | 73500 | Yes | 0.15 | 1.2019 | 0.97681 | 157 | 215.8974 | 268.1529 | 0.57279 | 13.8123 | 52214.0766 | 10.4709 | 0.51171 | 0.037048 | 0.037999 | 0.0099502 | 0.027098 | 58421.0478 | 0.78752 | 0.0043983 | 0.42456
2 | 23859 | 64500 | 73500 | 73900 | 60500 | 39100 | 122.4 | 35.8 | turbofan | 5.7 | 32.6 | 2501 | 1.73 | 11.76 | CFM56-5B4/2P | 9.4921 | 16.9141 | 1996 | 5.9 | 27.7 | 222.0873 | 0.33435 | Airbus Industrie | A320-100/200 | 1988 | 16.8925 | 15.9818 | 0.55411 | Narrow | 195 | 42200 | 75500 | Yes | 0.15 | 1.2019 | 0.97681 | 157 | 216.4103 | 268.7898 | 0.55894 | 13.8123 | 52214.0766 | 10.4709 | 0.51171 | 0.037048 | 0.037999 | 0.0099502 | 0.027098 | 58421.0478 | 0.78752 | 0.0043983 | 0.42456
2 | 23859 | 64500 | 73500 | 73900 | 60500 | 39100 | 122.4 | 35.8 | turbofan | 5.7 | 32.6 | 2501 | 1.73 | 11.76 | CFM56-5B4/2P | 9.4921 | 16.9141 | 1996 | 5.9 | 27.7 | 222.0873 | 0.33435 | Airbus Industrie | A320-100/200 | 1988 | 16.8925 | 15.9818 | 0.55411 | Narrow | 195 | 42600 | 77000 | Yes | 0.15 | 1.2019 | 0.97681 | 157 | 218.4615 | 271.3376 | 0.55325 | 13.8123 | 52214.0766 | 10.4709 | 0.51171 | 0.037048 | 0.037999 | 0.0099502 | 0.027098 | 58421.0478 | 0.78752 | 0.0043983 | 0.42456
2 | 23859 | 64500 | 73500 | 73900 | 60500 | 39100 | 122.4 | 35.8 | turbofan | 5.7 | 32.6 | 2455 | 1.73 | 11.76 | CFM56-5B4/3 | 9.5087 | 16.9283 | 2006 | 5.7 | 27.3 | 222.0873 | 0.33407 | Airbus Industrie | A320-100/200 | 1988 | 16.8925 | 15.9818 | 0.55411 | Narrow | 195 | 42100 | 73500 | Yes | 0.15 | 1.2019 | 0.97681 | 157 | 215.8974 | 268.1529 | 0.57279 | 13.8239 | 52170.2619 | 10.4709 | 0.51171 | 0.037017 | 0.037999 | 0.0099502 | 0.027067 | 58372.0247 | 0.78766 | 0.0043983 | 0.42413
2 | 23859 | 64500 | 73500 | 73900 | 60500 | 39100 | 122.4 | 35.8 | turbofan | 5.7 | 32.6 | 2455 | 1.73 | 11.76 | CFM56-5B4/3 | 9.5087 | 16.9283 | 2006 | 5.7 | 27.3 | 222.0873 | 0.33407 | Airbus Industrie | A320-100/200 | 1988 | 16.8925 | 15.9818 | 0.55411 | Narrow | 195 | 42200 | 75500 | Yes | 0.15 | 1.2019 | 0.97681 | 157 | 216.4103 | 268.7898 | 0.55894 | 13.8239 | 52170.2619 | 10.4709 | 0.51171 | 0.037017 | 0.037999 | 0.0099502 | 0.027067 | 58372.0247 | 0.78766 | 0.0043983 | 0.42413
2 | 23859 | 64500 | 73500 | 73900 | 60500 | 39100 | 122.4 | 35.8 | turbofan | 5.7 | 32.6 | 2455 | 1.73 | 11.76 | CFM56-5B4/3 | 9.5087 | 16.9283 | 2006 | 5.7 | 27.3 | 222.0873 | 0.33407 | Airbus Industrie | A320-100/200 | 1988 | 16.8925 | 15.9818 | 0.55411 | Narrow | 195 | 42600 | 77000 | Yes | 0.15 | 1.2019 | 0.97681 | 157 | 218.4615 | 271.3376 | 0.55325 | 13.8239 | 52170.2619 | 10.4709 | 0.51171 | 0.037017 | 0.037999 | 0.0099502 | 0.027067 | 58372.0247 | 0.78766 | 0.0043983 | 0.42413
2 | 23859 | 64500 | 73500 | 73900 | 60500 | 39100 | 122.4 | 35.8 | turbofan | 5.7 | 32.6 | 2501 | 1.73 | 11.76 | CFM56-5B4/2 | 10.0085 | 17.3546 | 1994 | 5.7 | 27.1 | 222.0873 | 0.32587 | Airbus Industrie | A320-100/200 | 1988 | 16.8925 | 15.9818 | 0.55411 | Narrow | 195 | 42100 | 73500 | Yes | 0.15 | 1.2019 | 0.97681 | 157 | 215.8974 | 268.1529 | 0.57279 | 14.172 | 50888.7871 | 10.4709 | 0.51171 | 0.036108 | 0.037999 | 0.0099502 | 0.026157 | 56938.214 | 0.79179 | 0.0043983 | 0.41156
2 | 23859 | 64500 | 73500 | 73900 | 60500 | 39100 | 122.4 | 35.8 | turbofan | 5.7 | 32.6 | 2501 | 1.73 | 11.76 | CFM56-5B4/2 | 10.0085 | 17.3546 | 1994 | 5.7 | 27.1 | 222.0873 | 0.32587 | Airbus Industrie | A320-100/200 | 1988 | 16.8925 | 15.9818 | 0.55411 | Narrow | 195 | 42200 | 75500 | Yes | 0.15 | 1.2019 | 0.97681 | 157 | 216.4103 | 268.7898 | 0.55894 | 14.172 | 50888.7871 | 10.4709 | 0.51171 | 0.036108 | 0.037999 | 0.0099502 | 0.026157 | 56938.214 | 0.79179 | 0.0043983 | 0.41156
2 | 23859 | 64500 | 73500 | 73900 | 60500 | 39100 | 122.4 | 35.8 | turbofan | 5.7 | 32.6 | 2501 | 1.73 | 11.76 | CFM56-5B4/2 | 10.0085 | 17.3546 | 1994 | 5.7 | 27.1 | 222.0873 | 0.32587 | Airbus Industrie | A320-100/200 | 1988 | 16.8925 | 15.9818 | 0.55411 | Narrow | 195 | 42600 | 77000 | Yes | 0.15 | 1.2019 | 0.97681 | 157 | 218.4615 | 271.3376 | 0.55325 | 14.172 | 50888.7871 | 10.4709 | 0.51171 | 0.036108 | 0.037999 | 0.0099502 | 0.026157 | 56938.214 | 0.79179 | 0.0043983 | 0.41156
2 | 23859 | 64500 | 73500 | 73900 | 60500 | 39100 | 122.4 | 35.8 | turbofan | 4.8 | 32.8 | 2404 | 1.61 | 11.76 | V2527-A5 | 9.4694 | 16.8947 | 1992 | 4.82 | 27.2 | 192.3461 | 0.33474 | Airbus Industrie | A320-100/200 | 1988 | 16.8925 | 15.9818 | 0.55411 | Narrow | 195 | 42100 | 73500 | Yes | 0.15 | 1.2019 | 0.97681 | 157 | 215.8974 | 268.1529 | 0.57279 | 13.7965 | 52273.8294 | 10.4709 | 0.51171 | 0.03709 | 0.037999 | 0.0099502 | 0.02714 | 58487.9037 | 0.76226 | 0.0050784 | 0.43913
2 | 23859 | 64500 | 73500 | 73900 | 60500 | 39100 | 122.4 | 35.8 | turbofan | 4.8 | 32.8 | 2404 | 1.61 | 11.76 | V2527-A5 | 9.4694 | 16.8947 | 1992 | 4.82 | 27.2 | 192.3461 | 0.33474 | Airbus Industrie | A320-100/200 | 1988 | 16.8925 | 15.9818 | 0.55411 | Narrow | 195 | 42200 | 75500 | Yes | 0.15 | 1.2019 | 0.97681 | 157 | 216.4103 | 268.7898 | 0.55894 | 13.7965 | 52273.8294 | 10.4709 | 0.51171 | 0.03709 | 0.037999 | 0.0099502 | 0.02714 | 58487.9037 | 0.76226 | 0.0050784 | 0.43913
2 | 23859 | 64500 | 73500 | 73900 | 60500 | 39100 | 122.4 | 35.8 | turbofan | 4.8 | 32.8 | 2404 | 1.61 | 11.76 | V2527-A5 | 9.4694 | 16.8947 | 1992 | 4.82 | 27.2 | 192.3461 | 0.33474 | Airbus Industrie | A320-100/200 | 1988 | 16.8925 | 15.9818 | 0.55411 | Narrow | 195 | 42600 | 77000 | Yes | 0.15 | 1.2019 | 0.97681 | 157 | 218.4615 | 271.3376 | 0.55325 | 13.7965 | 52273.8294 | 10.4709 | 0.51171 | 0.03709 | 0.037999 | 0.0099502 | 0.02714 | 58487.9037 | 0.76226 | 0.0050784 | 0.43913
2 | 23859 | 64500 | 73500 | 73900 | 60500 | 39100 | 122.4 | 35.8 | turbofan | 4.8 | 32.8 | 2404 | 1.61 | 11.76 | V2527E-A5 | 9.4694 | 16.8947 | 1992 | 4.82 | 27.2 | 192.3461 | 0.33474 | Airbus Industrie | A320-100/200 | 1988 | 16.8925 | 15.9818 | 0.55411 | Narrow | 195 | 42100 | 73500 | Yes | 0.15 | 1.2019 | 0.97681 | 157 | 215.8974 | 268.1529 | 0.57279 | 13.7965 | 52273.8294 | 10.4709 | 0.51171 | 0.03709 | 0.037999 | 0.0099502 | 0.02714 | 58487.9037 | 0.76226 | 0.0050784 | 0.43913
2 | 23859 | 64500 | 73500 | 73900 | 60500 | 39100 | 122.4 | 35.8 | turbofan | 4.8 | 32.8 | 2404 | 1.61 | 11.76 | V2527E-A5 | 9.4694 | 16.8947 | 1992 | 4.82 | 27.2 | 192.3461 | 0.33474 | Airbus Industrie | A320-100/200 | 1988 | 16.8925 | 15.9818 | 0.55411 | Narrow | 195 | 42200 | 75500 | Yes | 0.15 | 1.2019 | 0.97681 | 157 | 216.4103 | 268.7898 | 0.55894 | 13.7965 | 52273.8294 | 10.4709 | 0.51171 | 0.03709 | 0.037999 | 0.0099502 | 0.02714 | 58487.9037 | 0.76226 | 0.0050784 | 0.43913
2 | 23859 | 64500 | 73500 | 73900 | 60500 | 39100 | 122.4 | 35.8 | turbofan | 4.8 | 32.8 | 2404 | 1.61 | 11.76 | V2527E-A5 | 9.4694 | 16.8947 | 1992 | 4.82 | 27.2 | 192.3461 | 0.33474 | Airbus Industrie | A320-100/200 | 1988 | 16.8925 | 15.9818 | 0.55411 | Narrow | 195 | 42600 | 77000 | Yes | 0.15 | 1.2019 | 0.97681 | 157 | 218.4615 | 271.3376 | 0.55325 | 13.7965 | 52273.8294 | 10.4709 | 0.51171 | 0.03709 | 0.037999 | 0.0099502 | 0.02714 | 58487.9037 | 0.76226 | 0.0050784 | 0.43913
2 | 23859 | 64500 | 73500 | 73900 | 60500 | 39100 | 122.4 | 35.8 | turbofan | 5.4 | 35.8 |  | 1.6 | 11.76 | V2500-A1 | 10.009 | 17.355 | 1988 | 5.3 | 29.8 | 189.9641 | 0.32586 | Airbus Industrie | A320-100/200 | 1988 | 16.8925 | 15.9818 | 0.55411 | Narrow | 195 | 42100 | 73500 | Yes | 0.15 | 1.2019 | 0.97681 | 157 | 215.8974 | 268.1529 | 0.57279 | 14.1723 | 50887.5089 | 10.4709 | 0.51171 | 0.036107 | 0.037999 | 0.0099502 | 0.026156 | 56936.7838 | 0.76487 | 0.0051421 | 0.42603
2 | 23859 | 64500 | 73500 | 73900 | 60500 | 39100 | 122.4 | 35.8 | turbofan | 5.4 | 35.8 |  | 1.6 | 11.76 | V2500-A1 | 10.009 | 17.355 | 1988 | 5.3 | 29.8 | 189.9641 | 0.32586 | Airbus Industrie | A320-100/200 | 1988 | 16.8925 | 15.9818 | 0.55411 | Narrow | 195 | 42200 | 75500 | Yes | 0.15 | 1.2019 | 0.97681 | 157 | 216.4103 | 268.7898 | 0.55894 | 14.1723 | 50887.5089 | 10.4709 | 0.51171 | 0.036107 | 0.037999 | 0.0099502 | 0.026156 | 56936.7838 | 0.76487 | 0.0051421 | 0.42603
2 | 23859 | 64500 | 73500 | 73900 | 60500 | 39100 | 122.4 | 35.8 | turbofan | 5.4 | 35.8 |  | 1.6 | 11.76 | V2500-A1 | 10.009 | 17.355 | 1988 | 5.3 | 29.8 | 189.9641 | 0.32586 | Airbus Industrie | A320-100/200 | 1988 | 16.8925 | 15.9818 | 0.55411 | Narrow | 195 | 42600 | 77000 | Yes | 0.15 | 1.2019 | 0.97681 | 157 | 218.4615 | 271.3376 | 0.55325 | 14.1723 | 50887.5089 | 10.4709 | 0.51171 | 0.036107 | 0.037999 | 0.0099502 | 0.026156 | 56936.7838 | 0.76487 | 0.0051421 | 0.42603
2 | 23859 | 64500 | 73500 | 73900 | 60500 | 39100 | 122.4 | 35.8 | turbofan | 6 | 32.6 | 2455 | 1.73 | 11.76 | CFM56-5B5 | 9.1318 | 16.6067 | 2006 | 6 | 23.1 | 222.0873 | 0.34054 | Airbus Industrie | A320-100/200 | 1988 | 16.8925 | 15.9818 | 0.55411 | Narrow | 195 | 42100 | 73500 | Yes | 0.15 | 1.2019 | 0.97681 | 157 | 215.8974 | 268.1529 | 0.57279 | 13.5613 | 53180.4682 | 10.4709 | 0.51171 | 0.037734 | 0.037999 | 0.0099502 | 0.027783 | 59502.3197 | 0.78444 | 0.0043983 | 0.43412
2 | 23859 | 64500 | 73500 | 73900 | 60500 | 39100 | 122.4 | 35.8 | turbofan | 6 | 32.6 | 2455 | 1.73 | 11.76 | CFM56-5B5 | 9.1318 | 16.6067 | 2006 | 6 | 23.1 | 222.0873 | 0.34054 | Airbus Industrie | A320-100/200 | 1988 | 16.8925 | 15.9818 | 0.55411 | Narrow | 195 | 42200 | 75500 | Yes | 0.15 | 1.2019 | 0.97681 | 157 | 216.4103 | 268.7898 | 0.55894 | 13.5613 | 53180.4682 | 10.4709 | 0.51171 | 0.037734 | 0.037999 | 0.0099502 | 0.027783 | 59502.3197 | 0.78444 | 0.0043983 | 0.43412
2 | 23859 | 64500 | 73500 | 73900 | 60500 | 39100 | 122.4 | 35.8 | turbofan | 6 | 32.6 | 2455 | 1.73 | 11.76 | CFM56-5B5 | 9.1318 | 16.6067 | 2006 | 6 | 23.1 | 222.0873 | 0.34054 | Airbus Industrie | A320-100/200 | 1988 | 16.8925 | 15.9818 | 0.55411 | Narrow | 195 | 42600 | 77000 | Yes | 0.15 | 1.2019 | 0.97681 | 157 | 218.4615 | 271.3376 | 0.55325 | 13.5613 | 53180.4682 | 10.4709 | 0.51171 | 0.037734 | 0.037999 | 0.0099502 | 0.027783 | 59502.3197 | 0.78444 | 0.0043983 | 0.43412
2 | 23859 | 64500 | 73500 | 73900 | 60500 | 39100 | 122.4 | 35.8 | turbofan | 5.9 | 32.6 | 2455 | 1.73 | 11.76 | CFM56-5B6 | 9.3557 | 16.7977 | 1995 | 5.8667 | 24.5667 | 222.0873 | 0.33667 | Airbus Industrie | A320-100/200 | 1988 | 16.8925 | 15.9818 | 0.55411 | Narrow | 195 | 42100 | 73500 | Yes | 0.15 | 1.2019 | 0.97681 | 157 | 215.8974 | 268.1529 | 0.57279 | 13.7172 | 52575.8186 | 10.4709 | 0.51171 | 0.037305 | 0.037999 | 0.0099502 | 0.027354 | 58825.792 | 0.78636 | 0.0043983 | 0.42814
2 | 23859 | 64500 | 73500 | 73900 | 60500 | 39100 | 122.4 | 35.8 | turbofan | 5.9 | 32.6 | 2455 | 1.73 | 11.76 | CFM56-5B6 | 9.3557 | 16.7977 | 1995 | 5.8667 | 24.5667 | 222.0873 | 0.33667 | Airbus Industrie | A320-100/200 | 1988 | 16.8925 | 15.9818 | 0.55411 | Narrow | 195 | 42200 | 75500 | Yes | 0.15 | 1.2019 | 0.97681 | 157 | 216.4103 | 268.7898 | 0.55894 | 13.7172 | 52575.8186 | 10.4709 | 0.51171 | 0.037305 | 0.037999 | 0.0099502 | 0.027354 | 58825.792 | 0.78636 | 0.0043983 | 0.42814
2 | 23859 | 64500 | 73500 | 73900 | 60500 | 39100 | 122.4 | 35.8 | turbofan | 5.9 | 32.6 | 2455 | 1.73 | 11.76 | CFM56-5B6 | 9.3557 | 16.7977 | 1995 | 5.8667 | 24.5667 | 222.0873 | 0.33667 | Airbus Industrie | A320-100/200 | 1988 | 16.8925 | 15.9818 | 0.55411 | Narrow | 195 | 42600 | 77000 | Yes | 0.15 | 1.2019 | 0.97681 | 157 | 218.4615 | 271.3376 | 0.55325 | 13.7172 | 52575.8186 | 10.4709 | 0.51171 | 0.037305 | 0.037999 | 0.0099502 | 0.027354 | 58825.792 | 0.78636 | 0.0043983 | 0.42814
2 | 23859 | 64500 | 73500 | 73900 | 60500 | 39100 | 122.4 | 35.8 | turbofan | 5.7 | 32.6 | 2455 | 1.73 | 11.76 | CFM56-5B4 | 9.7248 | 17.1125 | 1992 | 5.8 | 27.3 | 222.0873 | 0.33048 | Airbus Industrie | A320-100/200 | 1988 | 16.8925 | 15.9818 | 0.55411 | Narrow | 195 | 42100 | 73500 | Yes | 0.15 | 1.2019 | 0.97681 | 157 | 215.8974 | 268.1529 | 0.57279 | 13.9743 | 51608.4899 | 10.4709 | 0.51171 | 0.036618 | 0.037999 | 0.0099502 | 0.026668 | 57743.4718 | 0.78947 | 0.0043983 | 0.41861
2 | 23859 | 64500 | 73500 | 73900 | 60500 | 39100 | 122.4 | 35.8 | turbofan | 5.7 | 32.6 | 2455 | 1.73 | 11.76 | CFM56-5B4 | 9.7248 | 17.1125 | 1992 | 5.8 | 27.3 | 222.0873 | 0.33048 | Airbus Industrie | A320-100/200 | 1988 | 16.8925 | 15.9818 | 0.55411 | Narrow | 195 | 42200 | 75500 | Yes | 0.15 | 1.2019 | 0.97681 | 157 | 216.4103 | 268.7898 | 0.55894 | 13.9743 | 51608.4899 | 10.4709 | 0.51171 | 0.036618 | 0.037999 | 0.0099502 | 0.026668 | 57743.4718 | 0.78947 | 0.0043983 | 0.41861
2 | 23859 | 64500 | 73500 | 73900 | 60500 | 39100 | 122.4 | 35.8 | turbofan | 5.7 | 32.6 | 2455 | 1.73 | 11.76 | CFM56-5B4 | 9.7248 | 17.1125 | 1992 | 5.8 | 27.3 | 222.0873 | 0.33048 | Airbus Industrie | A320-100/200 | 1988 | 16.8925 | 15.9818 | 0.55411 | Narrow | 195 | 42600 | 77000 | Yes | 0.15 | 1.2019 | 0.97681 | 157 | 218.4615 | 271.3376 | 0.55325 | 13.9743 | 51608.4899 | 10.4709 | 0.51171 | 0.036618 | 0.037999 | 0.0099502 | 0.026668 | 57743.4718 | 0.78947 | 0.0043983 | 0.41861
2 | 23859 | 64500 | 73500 | 73900 | 60500 | 39100 | 122.4 | 35.8 | turbofan | 5.7 | 32.6 | 2455 | 1.73 | 11.76 | CFM56-5B4 | 9.7248 | 17.1125 | 1992 | 5.8 | 27.3 | 222.0873 | 0.33048 | Airbus Industrie | A320-100/200 | 1988 | 16.8925 | 15.9818 | 0.55411 | Narrow | 195 | 42100 | 73500 | Yes | 0.15 | 1.2019 | 0.97681 | 157 | 215.8974 | 268.1529 | 0.57279 | 13.9743 | 51608.4899 | 10.4709 | 0.51171 | 0.036618 | 0.037999 | 0.0099502 | 0.026668 | 57743.4718 | 0.78947 | 0.0043983 | 0.41861
2 | 23859 | 64500 | 73500 | 73900 | 60500 | 39100 | 122.4 | 35.8 | turbofan | 5.7 | 32.6 | 2455 | 1.73 | 11.76 | CFM56-5B4 | 9.7248 | 17.1125 | 1992 | 5.8 | 27.3 | 222.0873 | 0.33048 | Airbus Industrie | A320-100/200 | 1988 | 16.8925 | 15.9818 | 0.55411 | Narrow | 195 | 42200 | 75500 | Yes | 0.15 | 1.2019 | 0.97681 | 157 | 216.4103 | 268.7898 | 0.55894 | 13.9743 | 51608.4899 | 10.4709 | 0.51171 | 0.036618 | 0.037999 | 0.0099502 | 0.026668 | 57743.4718 | 0.78947 | 0.0043983 | 0.41861
2 | 23859 | 64500 | 73500 | 73900 | 60500 | 39100 | 122.4 | 35.8 | turbofan | 5.7 | 32.6 | 2455 | 1.73 | 11.76 | CFM56-5B4 | 9.7248 | 17.1125 | 1992 | 5.8 | 27.3 | 222.0873 | 0.33048 | Airbus Industrie | A320-100/200 | 1988 | 16.8925 | 15.9818 | 0.55411 | Narrow | 195 | 42600 | 77000 | Yes | 0.15 | 1.2019 | 0.97681 | 157 | 218.4615 | 271.3376 | 0.55325 | 13.9743 | 51608.4899 | 10.4709 | 0.51171 | 0.036618 | 0.037999 | 0.0099502 | 0.026668 | 57743.4718 | 0.78947 | 0.0043983 | 0.41861
2 | 23859 | 64500 | 73500 | 73900 | 60500 | 39100 | 122.4 | 35.8 | turbofan | 5.7 | 32.6 | 2455 | 1.73 | 11.76 | CFM56-5B4 | 9.7248 | 17.1125 | 1992 | 5.8 | 27.3 | 222.0873 | 0.33048 | Airbus Industrie | A320-100/200 | 1988 | 16.8925 | 15.9818 | 0.55411 | Narrow | 195 | 42100 | 73500 | Yes | 0.15 | 1.2019 | 0.97681 | 157 | 215.8974 | 268.1529 | 0.57279 | 13.9743 | 51608.4899 | 10.4709 | 0.51171 | 0.036618 | 0.037999 | 0.0099502 | 0.026668 | 57743.4718 | 0.78947 | 0.0043983 | 0.41861
2 | 23859 | 64500 | 73500 | 73900 | 60500 | 39100 | 122.4 | 35.8 | turbofan | 5.7 | 32.6 | 2455 | 1.73 | 11.76 | CFM56-5B4 | 9.7248 | 17.1125 | 1992 | 5.8 | 27.3 | 222.0873 | 0.33048 | Airbus Industrie | A320-100/200 | 1988 | 16.8925 | 15.9818 | 0.55411 | Narrow | 195 | 42200 | 75500 | Yes | 0.15 | 1.2019 | 0.97681 | 157 | 216.4103 | 268.7898 | 0.55894 | 13.9743 | 51608.4899 | 10.4709 | 0.51171 | 0.036618 | 0.037999 | 0.0099502 | 0.026668 | 57743.4718 | 0.78947 | 0.0043983 | 0.41861
2 | 23859 | 64500 | 73500 | 73900 | 60500 | 39100 | 122.4 | 35.8 | turbofan | 5.7 | 32.6 | 2455 | 1.73 | 11.76 | CFM56-5B4 | 9.7248 | 17.1125 | 1992 | 5.8 | 27.3 | 222.0873 | 0.33048 | Airbus Industrie | A320-100/200 | 1988 | 16.8925 | 15.9818 | 0.55411 | Narrow | 195 | 42600 | 77000 | Yes | 0.15 | 1.2019 | 0.97681 | 157 | 218.4615 | 271.3376 | 0.55325 | 13.9743 | 51608.4899 | 10.4709 | 0.51171 | 0.036618 | 0.037999 | 0.0099502 | 0.026668 | 57743.4718 | 0.78947 | 0.0043983 | 0.41861
2 | 23859 | 64500 | 73500 | 73900 | 60500 | 39100 | 122.4 | 35.8 | turbofan | 5.7 | 32.6 | 2501 | 1.73 | 11.76 | CFM56-5B4 | 9.7248 | 17.1125 | 1992 | 5.8 | 27.3 | 222.0873 | 0.33048 | Airbus Industrie | A320-100/200 | 1988 | 16.8925 | 15.9818 | 0.55411 | Narrow | 195 | 42100 | 73500 | Yes | 0.15 | 1.2019 | 0.97681 | 157 | 215.8974 | 268.1529 | 0.57279 | 13.9743 | 51608.4899 | 10.4709 | 0.51171 | 0.036618 | 0.037999 | 0.0099502 | 0.026668 | 57743.4718 | 0.78947 | 0.0043983 | 0.41861
2 | 23859 | 64500 | 73500 | 73900 | 60500 | 39100 | 122.4 | 35.8 | turbofan | 5.7 | 32.6 | 2501 | 1.73 | 11.76 | CFM56-5B4 | 9.7248 | 17.1125 | 1992 | 5.8 | 27.3 | 222.0873 | 0.33048 | Airbus Industrie | A320-100/200 | 1988 | 16.8925 | 15.9818 | 0.55411 | Narrow | 195 | 42200 | 75500 | Yes | 0.15 | 1.2019 | 0.97681 | 157 | 216.4103 | 268.7898 | 0.55894 | 13.9743 | 51608.4899 | 10.4709 | 0.51171 | 0.036618 | 0.037999 | 0.0099502 | 0.026668 | 57743.4718 | 0.78947 | 0.0043983 | 0.41861
2 | 23859 | 64500 | 73500 | 73900 | 60500 | 39100 | 122.4 | 35.8 | turbofan | 5.7 | 32.6 | 2501 | 1.73 | 11.76 | CFM56-5B4 | 9.7248 | 17.1125 | 1992 | 5.8 | 27.3 | 222.0873 | 0.33048 | Airbus Industrie | A320-100/200 | 1988 | 16.8925 | 15.9818 | 0.55411 | Narrow | 195 | 42600 | 77000 | Yes | 0.15 | 1.2019 | 0.97681 | 157 | 218.4615 | 271.3376 | 0.55325 | 13.9743 | 51608.4899 | 10.4709 | 0.51171 | 0.036618 | 0.037999 | 0.0099502 | 0.026668 | 57743.4718 | 0.78947 | 0.0043983 | 0.41861
2 | 23700 | 75500 | 89000 | 89400 | 71500 | 39100 | 122.4 | 35.8 | turbofan | 5.5 | 35.4 | 2455 | 1.73 | 11.76 | CFM56-5B1 | 10.1836 | 17.5039 | 1992 | 5.7 | 30.2 | 222.0873 | 0.32309 | Airbus Industrie | A321/Lr | 1994 |  |  |  | Narrow | 220 | 49200 | 83000 | No | 0 | 1.1048 | 1.1034 | 196 | 223.6364 | 251.0204 | 0.59277 | 16.0135 | 57291.2813 | 10.4709 | 0.65096 | 0.04065 | 0.037999 | 0.016102 | 0.024548 | 63769.6965 | 0.77249 | 0.0049684 | 0.41824
2 | 23700 | 75500 | 89000 | 89400 | 71500 | 39100 | 122.4 | 35.8 | turbofan | 5.5 | 35.4 | 2455 | 1.73 | 11.76 | CFM56-5B1 | 10.1836 | 17.5039 | 1992 | 5.7 | 30.2 | 222.0873 | 0.32309 | Airbus Industrie | A321/Lr | 1994 |  |  |  | Narrow | 220 | 49200 | 93500 | No | 0 | 1.1048 | 1.1034 | 196 | 223.6364 | 251.0204 | 0.5262 | 16.0135 | 57291.2813 | 10.4709 | 0.65096 | 0.04065 | 0.037999 | 0.016102 | 0.024548 | 63769.6965 | 0.77249 | 0.0049684 | 0.41824
2 | 23700 | 73500 | 83000 | 83400 | 69500 | 39100 | 122.4 | 35.8 | turbofan | 5.5 | 35.4 | 2455 | 1.73 | 11.76 | CFM56-5B1 | 10.1836 | 17.5039 | 1992 | 5.7 | 30.2 | 222.0873 | 0.32309 | Airbus Industrie | A321/Lr | 1994 |  |  |  | Narrow | 220 | 49200 | 83000 | No | 0 | 1.1048 | 1.1034 | 196 | 223.6364 | 251.0204 | 0.59277 | 16.0135 | 57291.2813 | 10.4709 | 0.65096 | 0.04065 | 0.037999 | 0.016102 | 0.024548 | 63769.6965 | 0.77249 | 0.0049684 | 0.41824
2 | 23700 | 73500 | 83000 | 83400 | 69500 | 39100 | 122.4 | 35.8 | turbofan | 5.5 | 35.4 | 2455 | 1.73 | 11.76 | CFM56-5B1 | 10.1836 | 17.5039 | 1992 | 5.7 | 30.2 | 222.0873 | 0.32309 | Airbus Industrie | A321/Lr | 1994 |  |  |  | Narrow | 220 | 49200 | 93500 | No | 0 | 1.1048 | 1.1034 | 196 | 223.6364 | 251.0204 | 0.5262 | 16.0135 | 57291.2813 | 10.4709 | 0.65096 | 0.04065 | 0.037999 | 0.016102 | 0.024548 | 63769.6965 | 0.77249 | 0.0049684 | 0.41824
2 | 23700 | 75500 | 89000 | 89400 | 71500 | 39100 | 122.4 | 35.8 | turbofan | 5.5 | 35.4 | 2455 | 1.73 | 11.76 | CFM56-5B2 | 10.3408 | 17.6381 | 1992 | 5.6 | 31.3 | 222.0873 | 0.32063 | Airbus Industrie | A321/Lr | 1994 |  |  |  | Narrow | 220 | 49200 | 83000 | No | 0 | 1.1048 | 1.1034 | 196 | 223.6364 | 251.0204 | 0.59277 | 16.1362 | 56855.6181 | 10.4709 | 0.65096 | 0.040341 | 0.037999 | 0.016102 | 0.024239 | 63284.7692 | 0.77383 | 0.0049684 | 0.41434
2 | 23700 | 75500 | 89000 | 89400 | 71500 | 39100 | 122.4 | 35.8 | turbofan | 5.5 | 35.4 | 2455 | 1.73 | 11.76 | CFM56-5B2 | 10.3408 | 17.6381 | 1992 | 5.6 | 31.3 | 222.0873 | 0.32063 | Airbus Industrie | A321/Lr | 1994 |  |  |  | Narrow | 220 | 49200 | 93500 | No | 0 | 1.1048 | 1.1034 | 196 | 223.6364 | 251.0204 | 0.5262 | 16.1362 | 56855.6181 | 10.4709 | 0.65096 | 0.040341 | 0.037999 | 0.016102 | 0.024239 | 63284.7692 | 0.77383 | 0.0049684 | 0.41434
2 | 23700 | 73500 | 83000 | 83400 | 69500 | 39100 | 122.4 | 35.8 | turbofan | 5.5 | 35.4 | 2455 | 1.73 | 11.76 | CFM56-5B2 | 10.3408 | 17.6381 | 1992 | 5.6 | 31.3 | 222.0873 | 0.32063 | Airbus Industrie | A321/Lr | 1994 |  |  |  | Narrow | 220 | 49200 | 83000 | No | 0 | 1.1048 | 1.1034 | 196 | 223.6364 | 251.0204 | 0.59277 | 16.1362 | 56855.6181 | 10.4709 | 0.65096 | 0.040341 | 0.037999 | 0.016102 | 0.024239 | 63284.7692 | 0.77383 | 0.0049684 | 0.41434
2 | 23700 | 73500 | 83000 | 83400 | 69500 | 39100 | 122.4 | 35.8 | turbofan | 5.5 | 35.4 | 2455 | 1.73 | 11.76 | CFM56-5B2 | 10.3408 | 17.6381 | 1992 | 5.6 | 31.3 | 222.0873 | 0.32063 | Airbus Industrie | A321/Lr | 1994 |  |  |  | Narrow | 220 | 49200 | 93500 | No | 0 | 1.1048 | 1.1034 | 196 | 223.6364 | 251.0204 | 0.5262 | 16.1362 | 56855.6181 | 10.4709 | 0.65096 | 0.040341 | 0.037999 | 0.016102 | 0.024239 | 63284.7692 | 0.77383 | 0.0049684 | 0.41434
2 | 23700 | 75500 | 89000 | 89400 | 71500 | 39100 | 122.4 | 35.8 | turbofan | 5.5 | 35.4 | 2501 | 1.73 | 11.76 | CFM56-5B1/2P | 9.8876 | 17.2515 | 1996 | 5.7 | 30.5 | 222.0873 | 0.32781 | Airbus Industrie | A321/Lr | 1994 |  |  |  | Narrow | 220 | 49200 | 83000 | No | 0 | 1.1048 | 1.1034 | 196 | 223.6364 | 251.0204 | 0.59277 | 15.7826 | 58129.6524 | 10.4709 | 0.65096 | 0.041245 | 0.037999 | 0.016102 | 0.025143 | 64702.8693 | 0.76993 | 0.0049684 | 0.42577
2 | 23700 | 75500 | 89000 | 89400 | 71500 | 39100 | 122.4 | 35.8 | turbofan | 5.5 | 35.4 | 2501 | 1.73 | 11.76 | CFM56-5B1/2P | 9.8876 | 17.2515 | 1996 | 5.7 | 30.5 | 222.0873 | 0.32781 | Airbus Industrie | A321/Lr | 1994 |  |  |  | Narrow | 220 | 49200 | 93500 | No | 0 | 1.1048 | 1.1034 | 196 | 223.6364 | 251.0204 | 0.5262 | 15.7826 | 58129.6524 | 10.4709 | 0.65096 | 0.041245 | 0.037999 | 0.016102 | 0.025143 | 64702.8693 | 0.76993 | 0.0049684 | 0.42577
2 | 23700 | 73500 | 83000 | 83400 | 69500 | 39100 | 122.4 | 35.8 | turbofan | 5.5 | 35.4 | 2501 | 1.73 | 11.76 | CFM56-5B1/2P | 9.8876 | 17.2515 | 1996 | 5.7 | 30.5 | 222.0873 | 0.32781 | Airbus Industrie | A321/Lr | 1994 |  |  |  | Narrow | 220 | 49200 | 83000 | No | 0 | 1.1048 | 1.1034 | 196 | 223.6364 | 251.0204 | 0.59277 | 15.7826 | 58129.6524 | 10.4709 | 0.65096 | 0.041245 | 0.037999 | 0.016102 | 0.025143 | 64702.8693 | 0.76993 | 0.0049684 | 0.42577
2 | 23700 | 73500 | 83000 | 83400 | 69500 | 39100 | 122.4 | 35.8 | turbofan | 5.5 | 35.4 | 2501 | 1.73 | 11.76 | CFM56-5B1/2P | 9.8876 | 17.2515 | 1996 | 5.7 | 30.5 | 222.0873 | 0.32781 | Airbus Industrie | A321/Lr | 1994 |  |  |  | Narrow | 220 | 49200 | 93500 | No | 0 | 1.1048 | 1.1034 | 196 | 223.6364 | 251.0204 | 0.5262 | 15.7826 | 58129.6524 | 10.4709 | 0.65096 | 0.041245 | 0.037999 | 0.016102 | 0.025143 | 64702.8693 | 0.76993 | 0.0049684 | 0.42577
2 | 23700 | 75500 | 89000 | 89400 | 71500 | 39100 | 122.4 | 35.8 | turbofan | 5.5 | 35.4 | 2501 | 1.73 | 11.76 | CFM56-5B1/3 | 9.8801 | 17.245 | 2006 | 5.5 | 30.2 | 222.0873 | 0.32794 | Airbus Industrie | A321/Lr | 1994 |  |  |  | Narrow | 220 | 49200 | 83000 | No | 0 | 1.1048 | 1.1034 | 196 | 223.6364 | 251.0204 | 0.59277 | 15.7767 | 58151.4489 | 10.4709 | 0.65096 | 0.041261 | 0.037999 | 0.016102 | 0.025159 | 64727.1306 | 0.76986 | 0.0049684 | 0.42597
2 | 23700 | 75500 | 89000 | 89400 | 71500 | 39100 | 122.4 | 35.8 | turbofan | 5.5 | 35.4 | 2501 | 1.73 | 11.76 | CFM56-5B1/3 | 9.8801 | 17.245 | 2006 | 5.5 | 30.2 | 222.0873 | 0.32794 | Airbus Industrie | A321/Lr | 1994 |  |  |  | Narrow | 220 | 49200 | 93500 | No | 0 | 1.1048 | 1.1034 | 196 | 223.6364 | 251.0204 | 0.5262 | 15.7767 | 58151.4489 | 10.4709 | 0.65096 | 0.041261 | 0.037999 | 0.016102 | 0.025159 | 64727.1306 | 0.76986 | 0.0049684 | 0.42597
2 | 23700 | 73500 | 83000 | 83400 | 69500 | 39100 | 122.4 | 35.8 | turbofan | 5.5 | 35.4 | 2501 | 1.73 | 11.76 | CFM56-5B1/3 | 9.8801 | 17.245 | 2006 | 5.5 | 30.2 | 222.0873 | 0.32794 | Airbus Industrie | A321/Lr | 1994 |  |  |  | Narrow | 220 | 49200 | 83000 | No | 0 | 1.1048 | 1.1034 | 196 | 223.6364 | 251.0204 | 0.59277 | 15.7767 | 58151.4489 | 10.4709 | 0.65096 | 0.041261 | 0.037999 | 0.016102 | 0.025159 | 64727.1306 | 0.76986 | 0.0049684 | 0.42597
2 | 23700 | 73500 | 83000 | 83400 | 69500 | 39100 | 122.4 | 35.8 | turbofan | 5.5 | 35.4 | 2501 | 1.73 | 11.76 | CFM56-5B1/3 | 9.8801 | 17.245 | 2006 | 5.5 | 30.2 | 222.0873 | 0.32794 | Airbus Industrie | A321/Lr | 1994 |  |  |  | Narrow | 220 | 49200 | 93500 | No | 0 | 1.1048 | 1.1034 | 196 | 223.6364 | 251.0204 | 0.5262 | 15.7767 | 58151.4489 | 10.4709 | 0.65096 | 0.041261 | 0.037999 | 0.016102 | 0.025159 | 64727.1306 | 0.76986 | 0.0049684 | 0.42597
2 | 23700 | 75500 | 89000 | 89400 | 71500 | 39100 | 122.4 | 35.8 | turbofan | 5.5 | 35.4 | 2501 | 1.73 | 11.76 | CFM56-5B2/3 | 10.0435 | 17.3844 | 2006 | 5.5 | 31.3 | 222.0873 | 0.32531 | Airbus Industrie | A321/Lr | 1994 |  |  |  | Narrow | 220 | 49200 | 83000 | No | 0 | 1.1048 | 1.1034 | 196 | 223.6364 | 251.0204 | 0.59277 | 15.9042 | 57685.0671 | 10.4709 | 0.65096 | 0.04093 | 0.037999 | 0.016102 | 0.024828 | 64208.011 | 0.77129 | 0.0049684 | 0.42177
2 | 23700 | 75500 | 89000 | 89400 | 71500 | 39100 | 122.4 | 35.8 | turbofan | 5.5 | 35.4 | 2501 | 1.73 | 11.76 | CFM56-5B2/3 | 10.0435 | 17.3844 | 2006 | 5.5 | 31.3 | 222.0873 | 0.32531 | Airbus Industrie | A321/Lr | 1994 |  |  |  | Narrow | 220 | 49200 | 93500 | No | 0 | 1.1048 | 1.1034 | 196 | 223.6364 | 251.0204 | 0.5262 | 15.9042 | 57685.0671 | 10.4709 | 0.65096 | 0.04093 | 0.037999 | 0.016102 | 0.024828 | 64208.011 | 0.77129 | 0.0049684 | 0.42177
2 | 23700 | 73500 | 83000 | 83400 | 69500 | 39100 | 122.4 | 35.8 | turbofan | 5.5 | 35.4 | 2501 | 1.73 | 11.76 | CFM56-5B2/3 | 10.0435 | 17.3844 | 2006 | 5.5 | 31.3 | 222.0873 | 0.32531 | Airbus Industrie | A321/Lr | 1994 |  |  |  | Narrow | 220 | 49200 | 83000 | No | 0 | 1.1048 | 1.1034 | 196 | 223.6364 | 251.0204 | 0.59277 | 15.9042 | 57685.0671 | 10.4709 | 0.65096 | 0.04093 | 0.037999 | 0.016102 | 0.024828 | 64208.011 | 0.77129 | 0.0049684 | 0.42177
2 | 23700 | 73500 | 83000 | 83400 | 69500 | 39100 | 122.4 | 35.8 | turbofan | 5.5 | 35.4 | 2501 | 1.73 | 11.76 | CFM56-5B2/3 | 10.0435 | 17.3844 | 2006 | 5.5 | 31.3 | 222.0873 | 0.32531 | Airbus Industrie | A321/Lr | 1994 |  |  |  | Narrow | 220 | 49200 | 93500 | No | 0 | 1.1048 | 1.1034 | 196 | 223.6364 | 251.0204 | 0.5262 | 15.9042 | 57685.0671 | 10.4709 | 0.65096 | 0.04093 | 0.037999 | 0.016102 | 0.024828 | 64208.011 | 0.77129 | 0.0049684 | 0.42177
2 | 23700 | 75500 | 89000 | 89400 | 71500 | 39100 | 122.4 | 35.8 | turbofan | 5.4 | 35.5 | 2501 | 1.73 | 11.76 | CFM56-5B3/2P | 10.323 | 17.6229 | 1996 | 5.6 | 32.8 | 222.0873 | 0.32091 | Airbus Industrie | A321/Lr | 1994 |  |  |  | Narrow | 220 | 49200 | 83000 | No | 0 | 1.1048 | 1.1034 | 196 | 223.6364 | 251.0204 | 0.59277 | 16.1223 | 56904.585 | 10.4709 | 0.65096 | 0.040376 | 0.037999 | 0.016102 | 0.024274 | 63339.2732 | 0.77368 | 0.0049684 | 0.41478
2 | 23700 | 75500 | 89000 | 89400 | 71500 | 39100 | 122.4 | 35.8 | turbofan | 5.4 | 35.5 | 2501 | 1.73 | 11.76 | CFM56-5B3/2P | 10.323 | 17.6229 | 1996 | 5.6 | 32.8 | 222.0873 | 0.32091 | Airbus Industrie | A321/Lr | 1994 |  |  |  | Narrow | 220 | 49200 | 93500 | No | 0 | 1.1048 | 1.1034 | 196 | 223.6364 | 251.0204 | 0.5262 | 16.1223 | 56904.585 | 10.4709 | 0.65096 | 0.040376 | 0.037999 | 0.016102 | 0.024274 | 63339.2732 | 0.77368 | 0.0049684 | 0.41478
2 | 23700 | 73500 | 83000 | 83400 | 69500 | 39100 | 122.4 | 35.8 | turbofan | 5.4 | 35.5 | 2501 | 1.73 | 11.76 | CFM56-5B3/2P | 10.323 | 17.6229 | 1996 | 5.6 | 32.8 | 222.0873 | 0.32091 | Airbus Industrie | A321/Lr | 1994 |  |  |  | Narrow | 220 | 49200 | 83000 | No | 0 | 1.1048 | 1.1034 | 196 | 223.6364 | 251.0204 | 0.59277 | 16.1223 | 56904.585 | 10.4709 | 0.65096 | 0.040376 | 0.037999 | 0.016102 | 0.024274 | 63339.2732 | 0.77368 | 0.0049684 | 0.41478
2 | 23700 | 73500 | 83000 | 83400 | 69500 | 39100 | 122.4 | 35.8 | turbofan | 5.4 | 35.5 | 2501 | 1.73 | 11.76 | CFM56-5B3/2P | 10.323 | 17.6229 | 1996 | 5.6 | 32.8 | 222.0873 | 0.32091 | Airbus Industrie | A321/Lr | 1994 |  |  |  | Narrow | 220 | 49200 | 93500 | No | 0 | 1.1048 | 1.1034 | 196 | 223.6364 | 251.0204 | 0.5262 | 16.1223 | 56904.585 | 10.4709 | 0.65096 | 0.040376 | 0.037999 | 0.016102 | 0.024274 | 63339.2732 | 0.77368 | 0.0049684 | 0.41478
2 | 23700 | 75500 | 89000 | 89400 | 71500 | 39100 | 122.4 | 35.8 | turbofan | 5.4 | 35.5 | 2455 | 1.73 | 11.76 | CFM56-5B3/3 | 10.2741 | 17.5811 | 2006 | 5.4 | 32.6 | 222.0873 | 0.32167 | Airbus Industrie | A321/Lr | 1994 |  |  |  | Narrow | 220 | 49200 | 83000 | No | 0 | 1.1048 | 1.1034 | 196 | 223.6364 | 251.0204 | 0.59277 | 16.0841 | 57039.7744 | 10.4709 | 0.65096 | 0.040472 | 0.037999 | 0.016102 | 0.02437 | 63489.7496 | 0.77327 | 0.0049684 | 0.41599
2 | 23700 | 75500 | 89000 | 89400 | 71500 | 39100 | 122.4 | 35.8 | turbofan | 5.4 | 35.5 | 2455 | 1.73 | 11.76 | CFM56-5B3/3 | 10.2741 | 17.5811 | 2006 | 5.4 | 32.6 | 222.0873 | 0.32167 | Airbus Industrie | A321/Lr | 1994 |  |  |  | Narrow | 220 | 49200 | 93500 | No | 0 | 1.1048 | 1.1034 | 196 | 223.6364 | 251.0204 | 0.5262 | 16.0841 | 57039.7744 | 10.4709 | 0.65096 | 0.040472 | 0.037999 | 0.016102 | 0.02437 | 63489.7496 | 0.77327 | 0.0049684 | 0.41599
2 | 23700 | 73500 | 83000 | 83400 | 69500 | 39100 | 122.4 | 35.8 | turbofan | 5.4 | 35.5 | 2455 | 1.73 | 11.76 | CFM56-5B3/3 | 10.2741 | 17.5811 | 2006 | 5.4 | 32.6 | 222.0873 | 0.32167 | Airbus Industrie | A321/Lr | 1994 |  |  |  | Narrow | 220 | 49200 | 83000 | No | 0 | 1.1048 | 1.1034 | 196 | 223.6364 | 251.0204 | 0.59277 | 16.0841 | 57039.7744 | 10.4709 | 0.65096 | 0.040472 | 0.037999 | 0.016102 | 0.02437 | 63489.7496 | 0.77327 | 0.0049684 | 0.41599
2 | 23700 | 73500 | 83000 | 83400 | 69500 | 39100 | 122.4 | 35.8 | turbofan | 5.4 | 35.5 | 2455 | 1.73 | 11.76 | CFM56-5B3/3 | 10.2741 | 17.5811 | 2006 | 5.4 | 32.6 | 222.0873 | 0.32167 | Airbus Industrie | A321/Lr | 1994 |  |  |  | Narrow | 220 | 49200 | 93500 | No | 0 | 1.1048 | 1.1034 | 196 | 223.6364 | 251.0204 | 0.5262 | 16.0841 | 57039.7744 | 10.4709 | 0.65096 | 0.040472 | 0.037999 | 0.016102 | 0.02437 | 63489.7496 | 0.77327 | 0.0049684 | 0.41599
2 | 23700 | 75500 | 89000 | 89400 | 71500 | 39100 | 122.4 | 35.8 | turbofan | 5.5 | 35.4 | 2501 | 1.73 | 11.76 | CFM56-5B1/2 | 10.0787 | 17.4144 | 1994 | 5.7 | 30.2 | 222.0873 | 0.32475 | Airbus Industrie | A321/Lr | 1994 |  |  |  | Narrow | 220 | 49200 | 83000 | No | 0 | 1.1048 | 1.1034 | 196 | 223.6364 | 251.0204 | 0.59277 | 15.9317 | 57585.6867 | 10.4709 | 0.65096 | 0.040859 | 0.037999 | 0.016102 | 0.024757 | 64097.3929 | 0.77159 | 0.0049684 | 0.42088
2 | 23700 | 75500 | 89000 | 89400 | 71500 | 39100 | 122.4 | 35.8 | turbofan | 5.5 | 35.4 | 2501 | 1.73 | 11.76 | CFM56-5B1/2 | 10.0787 | 17.4144 | 1994 | 5.7 | 30.2 | 222.0873 | 0.32475 | Airbus Industrie | A321/Lr | 1994 |  |  |  | Narrow | 220 | 49200 | 93500 | No | 0 | 1.1048 | 1.1034 | 196 | 223.6364 | 251.0204 | 0.5262 | 15.9317 | 57585.6867 | 10.4709 | 0.65096 | 0.040859 | 0.037999 | 0.016102 | 0.024757 | 64097.3929 | 0.77159 | 0.0049684 | 0.42088
2 | 23700 | 73500 | 83000 | 83400 | 69500 | 39100 | 122.4 | 35.8 | turbofan | 5.5 | 35.4 | 2501 | 1.73 | 11.76 | CFM56-5B1/2 | 10.0787 | 17.4144 | 1994 | 5.7 | 30.2 | 222.0873 | 0.32475 | Airbus Industrie | A321/Lr | 1994 |  |  |  | Narrow | 220 | 49200 | 83000 | No | 0 | 1.1048 | 1.1034 | 196 | 223.6364 | 251.0204 | 0.59277 | 15.9317 | 57585.6867 | 10.4709 | 0.65096 | 0.040859 | 0.037999 | 0.016102 | 0.024757 | 64097.3929 | 0.77159 | 0.0049684 | 0.42088
2 | 23700 | 73500 | 83000 | 83400 | 69500 | 39100 | 122.4 | 35.8 | turbofan | 5.5 | 35.4 | 2501 | 1.73 | 11.76 | CFM56-5B1/2 | 10.0787 | 17.4144 | 1994 | 5.7 | 30.2 | 222.0873 | 0.32475 | Airbus Industrie | A321/Lr | 1994 |  |  |  | Narrow | 220 | 49200 | 93500 | No | 0 | 1.1048 | 1.1034 | 196 | 223.6364 | 251.0204 | 0.5262 | 15.9317 | 57585.6867 | 10.4709 | 0.65096 | 0.040859 | 0.037999 | 0.016102 | 0.024757 | 64097.3929 | 0.77159 | 0.0049684 | 0.42088
2 | 23700 | 75500 | 89000 | 89400 | 71500 | 39100 | 122.4 | 35.8 | turbofan | 4.6 | 35.2 | 2404 | 1.61 | 11.76 | V2530-A5 | 9.9775 | 17.3281 | 1992 | 4.54 | 32.1 | 192.3461 | 0.32636 | Airbus Industrie | A321/Lr | 1994 |  |  |  | Narrow | 220 | 49200 | 83000 | No | 0 | 1.1048 | 1.1034 | 196 | 223.6364 | 251.0204 | 0.59277 | 15.8527 | 57872.4815 | 10.4709 | 0.65096 | 0.041063 | 0.037999 | 0.016102 | 0.024961 | 64416.618 | 0.74433 | 0.0057366 | 0.43847
2 | 23700 | 75500 | 89000 | 89400 | 71500 | 39100 | 122.4 | 35.8 | turbofan | 4.6 | 35.2 | 2404 | 1.61 | 11.76 | V2530-A5 | 9.9775 | 17.3281 | 1992 | 4.54 | 32.1 | 192.3461 | 0.32636 | Airbus Industrie | A321/Lr | 1994 |  |  |  | Narrow | 220 | 49200 | 93500 | No | 0 | 1.1048 | 1.1034 | 196 | 223.6364 | 251.0204 | 0.5262 | 15.8527 | 57872.4815 | 10.4709 | 0.65096 | 0.041063 | 0.037999 | 0.016102 | 0.024961 | 64416.618 | 0.74433 | 0.0057366 | 0.43847
2 | 23700 | 73500 | 83000 | 83400 | 69500 | 39100 | 122.4 | 35.8 | turbofan | 4.6 | 35.2 | 2404 | 1.61 | 11.76 | V2530-A5 | 9.9775 | 17.3281 | 1992 | 4.54 | 32.1 | 192.3461 | 0.32636 | Airbus Industrie | A321/Lr | 1994 |  |  |  | Narrow | 220 | 49200 | 83000 | No | 0 | 1.1048 | 1.1034 | 196 | 223.6364 | 251.0204 | 0.59277 | 15.8527 | 57872.4815 | 10.4709 | 0.65096 | 0.041063 | 0.037999 | 0.016102 | 0.024961 | 64416.618 | 0.74433 | 0.0057366 | 0.43847
2 | 23700 | 73500 | 83000 | 83400 | 69500 | 39100 | 122.4 | 35.8 | turbofan | 4.6 | 35.2 | 2404 | 1.61 | 11.76 | V2530-A5 | 9.9775 | 17.3281 | 1992 | 4.54 | 32.1 | 192.3461 | 0.32636 | Airbus Industrie | A321/Lr | 1994 |  |  |  | Narrow | 220 | 49200 | 93500 | No | 0 | 1.1048 | 1.1034 | 196 | 223.6364 | 251.0204 | 0.5262 | 15.8527 | 57872.4815 | 10.4709 | 0.65096 | 0.041063 | 0.037999 | 0.016102 | 0.024961 | 64416.618 | 0.74433 | 0.0057366 | 0.43847
2 | 23700 | 75500 | 89000 | 89400 | 71500 | 39100 | 122.4 | 35.8 | turbofan | 4.5 | 35.2 | 2404 | 1.61 | 11.76 | V2533-A5 | 10.1451 | 17.4711 | 1992 | 4.46 | 33.44 | 192.3461 | 0.32369 | Airbus Industrie | A321/Lr | 1994 |  |  |  | Narrow | 220 | 49200 | 83000 | No | 0 | 1.1048 | 1.1034 | 196 | 223.6364 | 251.0204 | 0.59277 | 15.9835 | 57398.8497 | 10.4709 | 0.65096 | 0.040727 | 0.037999 | 0.016102 | 0.024625 | 63889.4286 | 0.74589 | 0.0057366 | 0.43397
2 | 23700 | 75500 | 89000 | 89400 | 71500 | 39100 | 122.4 | 35.8 | turbofan | 4.5 | 35.2 | 2404 | 1.61 | 11.76 | V2533-A5 | 10.1451 | 17.4711 | 1992 | 4.46 | 33.44 | 192.3461 | 0.32369 | Airbus Industrie | A321/Lr | 1994 |  |  |  | Narrow | 220 | 49200 | 93500 | No | 0 | 1.1048 | 1.1034 | 196 | 223.6364 | 251.0204 | 0.5262 | 15.9835 | 57398.8497 | 10.4709 | 0.65096 | 0.040727 | 0.037999 | 0.016102 | 0.024625 | 63889.4286 | 0.74589 | 0.0057366 | 0.43397
2 | 23700 | 73500 | 83000 | 83400 | 69500 | 39100 | 122.4 | 35.8 | turbofan | 4.5 | 35.2 | 2404 | 1.61 | 11.76 | V2533-A5 | 10.1451 | 17.4711 | 1992 | 4.46 | 33.44 | 192.3461 | 0.32369 | Airbus Industrie | A321/Lr | 1994 |  |  |  | Narrow | 220 | 49200 | 83000 | No | 0 | 1.1048 | 1.1034 | 196 | 223.6364 | 251.0204 | 0.59277 | 15.9835 | 57398.8497 | 10.4709 | 0.65096 | 0.040727 | 0.037999 | 0.016102 | 0.024625 | 63889.4286 | 0.74589 | 0.0057366 | 0.43397
2 | 23700 | 73500 | 83000 | 83400 | 69500 | 39100 | 122.4 | 35.8 | turbofan | 4.5 | 35.2 | 2404 | 1.61 | 11.76 | V2533-A5 | 10.1451 | 17.4711 | 1992 | 4.46 | 33.44 | 192.3461 | 0.32369 | Airbus Industrie | A321/Lr | 1994 |  |  |  | Narrow | 220 | 49200 | 93500 | No | 0 | 1.1048 | 1.1034 | 196 | 223.6364 | 251.0204 | 0.5262 | 15.9835 | 57398.8497 | 10.4709 | 0.65096 | 0.040727 | 0.037999 | 0.016102 | 0.024625 | 63889.4286 | 0.74589 | 0.0057366 | 0.43397
2 | 23700 | 75500 | 89000 | 89400 | 71500 | 39100 | 122.4 | 35.8 | turbofan | 5.4 | 35.5 | 2455 | 1.73 | 11.76 | CFM56-5B3 | 10.2986 | 17.602 | 1996 | 5.5 | 32.7 | 222.0873 | 0.32129 | Airbus Industrie | A321/Lr | 1994 |  |  |  | Narrow | 220 | 49200 | 83000 | No | 0 | 1.1048 | 1.1034 | 196 | 223.6364 | 251.0204 | 0.59277 | 16.1032 | 56972.0995 | 10.4709 | 0.65096 | 0.040424 | 0.037999 | 0.016102 | 0.024322 | 63414.4221 | 0.77347 | 0.0049684 | 0.41538
2 | 23700 | 75500 | 89000 | 89400 | 71500 | 39100 | 122.4 | 35.8 | turbofan | 5.4 | 35.5 | 2455 | 1.73 | 11.76 | CFM56-5B3 | 10.2986 | 17.602 | 1996 | 5.5 | 32.7 | 222.0873 | 0.32129 | Airbus Industrie | A321/Lr | 1994 |  |  |  | Narrow | 220 | 49200 | 93500 | No | 0 | 1.1048 | 1.1034 | 196 | 223.6364 | 251.0204 | 0.5262 | 16.1032 | 56972.0995 | 10.4709 | 0.65096 | 0.040424 | 0.037999 | 0.016102 | 0.024322 | 63414.4221 | 0.77347 | 0.0049684 | 0.41538
2 | 23700 | 73500 | 83000 | 83400 | 69500 | 39100 | 122.4 | 35.8 | turbofan | 5.4 | 35.5 | 2455 | 1.73 | 11.76 | CFM56-5B3 | 10.2986 | 17.602 | 1996 | 5.5 | 32.7 | 222.0873 | 0.32129 | Airbus Industrie | A321/Lr | 1994 |  |  |  | Narrow | 220 | 49200 | 83000 | No | 0 | 1.1048 | 1.1034 | 196 | 223.6364 | 251.0204 | 0.59277 | 16.1032 | 56972.0995 | 10.4709 | 0.65096 | 0.040424 | 0.037999 | 0.016102 | 0.024322 | 63414.4221 | 0.77347 | 0.0049684 | 0.41538
2 | 23700 | 73500 | 83000 | 83400 | 69500 | 39100 | 122.4 | 35.8 | turbofan | 5.4 | 35.5 | 2455 | 1.73 | 11.76 | CFM56-5B3 | 10.2986 | 17.602 | 1996 | 5.5 | 32.7 | 222.0873 | 0.32129 | Airbus Industrie | A321/Lr | 1994 |  |  |  | Narrow | 220 | 49200 | 93500 | No | 0 | 1.1048 | 1.1034 | 196 | 223.6364 | 251.0204 | 0.5262 | 16.1032 | 56972.0995 | 10.4709 | 0.65096 | 0.040424 | 0.037999 | 0.016102 | 0.024322 | 63414.4221 | 0.77347 | 0.0049684 | 0.41538
2 | 23700 | 75500 | 89000 | 89400 | 71500 | 39100 | 122.4 | 35.8 | turbofan | 5.4 | 35.5 | 2455 | 1.73 | 11.76 | CFM56-5B3 | 10.2986 | 17.602 | 1996 | 5.5 | 32.7 | 222.0873 | 0.32129 | Airbus Industrie | A321/Lr | 1994 |  |  |  | Narrow | 220 | 49200 | 83000 | No | 0 | 1.1048 | 1.1034 | 196 | 223.6364 | 251.0204 | 0.59277 | 16.1032 | 56972.0995 | 10.4709 | 0.65096 | 0.040424 | 0.037999 | 0.016102 | 0.024322 | 63414.4221 | 0.77347 | 0.0049684 | 0.41538
2 | 23700 | 75500 | 89000 | 89400 | 71500 | 39100 | 122.4 | 35.8 | turbofan | 5.4 | 35.5 | 2455 | 1.73 | 11.76 | CFM56-5B3 | 10.2986 | 17.602 | 1996 | 5.5 | 32.7 | 222.0873 | 0.32129 | Airbus Industrie | A321/Lr | 1994 |  |  |  | Narrow | 220 | 49200 | 93500 | No | 0 | 1.1048 | 1.1034 | 196 | 223.6364 | 251.0204 | 0.5262 | 16.1032 | 56972.0995 | 10.4709 | 0.65096 | 0.040424 | 0.037999 | 0.016102 | 0.024322 | 63414.4221 | 0.77347 | 0.0049684 | 0.41538
2 | 23700 | 75500 | 89000 | 89400 | 71500 | 39100 | 122.4 | 35.8 | turbofan | 5.4 | 35.5 | 2501 | 1.73 | 11.76 | CFM56-5B3 | 10.2986 | 17.602 | 1996 | 5.5 | 32.7 | 222.0873 | 0.32129 | Airbus Industrie | A321/Lr | 1994 |  |  |  | Narrow | 220 | 49200 | 83000 | No | 0 | 1.1048 | 1.1034 | 196 | 223.6364 | 251.0204 | 0.59277 | 16.1032 | 56972.0995 | 10.4709 | 0.65096 | 0.040424 | 0.037999 | 0.016102 | 0.024322 | 63414.4221 | 0.77347 | 0.0049684 | 0.41538
2 | 23700 | 75500 | 89000 | 89400 | 71500 | 39100 | 122.4 | 35.8 | turbofan | 5.4 | 35.5 | 2501 | 1.73 | 11.76 | CFM56-5B3 | 10.2986 | 17.602 | 1996 | 5.5 | 32.7 | 222.0873 | 0.32129 | Airbus Industrie | A321/Lr | 1994 |  |  |  | Narrow | 220 | 49200 | 93500 | No | 0 | 1.1048 | 1.1034 | 196 | 223.6364 | 251.0204 | 0.5262 | 16.1032 | 56972.0995 | 10.4709 | 0.65096 | 0.040424 | 0.037999 | 0.016102 | 0.024322 | 63414.4221 | 0.77347 | 0.0049684 | 0.41538
2 | 23700 | 75500 | 89000 | 89400 | 71500 | 39100 | 122.4 | 35.8 | turbofan | 5.4 | 35.5 | 2455 | 1.73 | 11.76 | CFM56-5B3 | 10.2986 | 17.602 | 1996 | 5.5 | 32.7 | 222.0873 | 0.32129 | Airbus Industrie | A321/Lr | 1994 |  |  |  | Narrow | 220 | 49200 | 83000 | No | 0 | 1.1048 | 1.1034 | 196 | 223.6364 | 251.0204 | 0.59277 | 16.1032 | 56972.0995 | 10.4709 | 0.65096 | 0.040424 | 0.037999 | 0.016102 | 0.024322 | 63414.4221 | 0.77347 | 0.0049684 | 0.41538
2 | 23700 | 75500 | 89000 | 89400 | 71500 | 39100 | 122.4 | 35.8 | turbofan | 5.4 | 35.5 | 2455 | 1.73 | 11.76 | CFM56-5B3 | 10.2986 | 17.602 | 1996 | 5.5 | 32.7 | 222.0873 | 0.32129 | Airbus Industrie | A321/Lr | 1994 |  |  |  | Narrow | 220 | 49200 | 93500 | No | 0 | 1.1048 | 1.1034 | 196 | 223.6364 | 251.0204 | 0.5262 | 16.1032 | 56972.0995 | 10.4709 | 0.65096 | 0.040424 | 0.037999 | 0.016102 | 0.024322 | 63414.4221 | 0.77347 | 0.0049684 | 0.41538
2 | 23700 | 75500 | 89000 | 89400 | 71500 | 39100 | 122.4 | 35.8 | turbofan | 5.5 | 35.4 | 2455 | 1.73 | 11.76 | CFM56-5B1 | 10.0075 | 17.3537 | 1992 | 5.65 | 30.275 | 222.0873 | 0.32588 | Airbus Industrie | A321/Lr | 1994 |  |  |  | Narrow | 220 | 49200 | 83000 | No | 0 | 1.1048 | 1.1034 | 196 | 223.6364 | 251.0204 | 0.59277 | 15.8761 | 57787.1931 | 10.4709 | 0.65096 | 0.041002 | 0.037999 | 0.016102 | 0.0249 | 64321.6853 | 0.77098 | 0.0049684 | 0.42269
2 | 23700 | 75500 | 89000 | 89400 | 71500 | 39100 | 122.4 | 35.8 | turbofan | 5.5 | 35.4 | 2455 | 1.73 | 11.76 | CFM56-5B1 | 10.0075 | 17.3537 | 1992 | 5.65 | 30.275 | 222.0873 | 0.32588 | Airbus Industrie | A321/Lr | 1994 |  |  |  | Narrow | 220 | 49200 | 93500 | No | 0 | 1.1048 | 1.1034 | 196 | 223.6364 | 251.0204 | 0.5262 | 15.8761 | 57787.1931 | 10.4709 | 0.65096 | 0.041002 | 0.037999 | 0.016102 | 0.0249 | 64321.6853 | 0.77098 | 0.0049684 | 0.42269
2 | 23700 | 73500 | 83000 | 83400 | 69500 | 39100 | 122.4 | 35.8 | turbofan | 5.5 | 35.4 | 2455 | 1.73 | 11.76 | CFM56-5B1 | 10.0075 | 17.3537 | 1992 | 5.65 | 30.275 | 222.0873 | 0.32588 | Airbus Industrie | A321/Lr | 1994 |  |  |  | Narrow | 220 | 49200 | 83000 | No | 0 | 1.1048 | 1.1034 | 196 | 223.6364 | 251.0204 | 0.59277 | 15.8761 | 57787.1931 | 10.4709 | 0.65096 | 0.041002 | 0.037999 | 0.016102 | 0.0249 | 64321.6853 | 0.77098 | 0.0049684 | 0.42269
2 | 23700 | 73500 | 83000 | 83400 | 69500 | 39100 | 122.4 | 35.8 | turbofan | 5.5 | 35.4 | 2455 | 1.73 | 11.76 | CFM56-5B1 | 10.0075 | 17.3537 | 1992 | 5.65 | 30.275 | 222.0873 | 0.32588 | Airbus Industrie | A321/Lr | 1994 |  |  |  | Narrow | 220 | 49200 | 93500 | No | 0 | 1.1048 | 1.1034 | 196 | 223.6364 | 251.0204 | 0.5262 | 15.8761 | 57787.1931 | 10.4709 | 0.65096 | 0.041002 | 0.037999 | 0.016102 | 0.0249 | 64321.6853 | 0.77098 | 0.0049684 | 0.42269
2 | 23700 | 75500 | 89000 | 89400 | 71500 | 39100 | 122.4 | 35.8 | turbofan | 5.5 | 35.4 | 2455 | 1.73 | 11.76 | CFM56-5B2 | 10.165 | 17.4881 | 1992 | 5.6 | 31.35 | 222.0873 | 0.32338 | Airbus Industrie | A321/Lr | 1994 |  |  |  | Narrow | 220 | 49200 | 83000 | No | 0 | 1.1048 | 1.1034 | 196 | 223.6364 | 251.0204 | 0.59277 | 15.999 | 57343.3002 | 10.4709 | 0.65096 | 0.040687 | 0.037999 | 0.016102 | 0.024585 | 63827.5977 | 0.77233 | 0.0049684 | 0.4187
2 | 23700 | 75500 | 89000 | 89400 | 71500 | 39100 | 122.4 | 35.8 | turbofan | 5.5 | 35.4 | 2455 | 1.73 | 11.76 | CFM56-5B2 | 10.165 | 17.4881 | 1992 | 5.6 | 31.35 | 222.0873 | 0.32338 | Airbus Industrie | A321/Lr | 1994 |  |  |  | Narrow | 220 | 49200 | 93500 | No | 0 | 1.1048 | 1.1034 | 196 | 223.6364 | 251.0204 | 0.5262 | 15.999 | 57343.3002 | 10.4709 | 0.65096 | 0.040687 | 0.037999 | 0.016102 | 0.024585 | 63827.5977 | 0.77233 | 0.0049684 | 0.4187
2 | 23700 | 73500 | 83000 | 83400 | 69500 | 39100 | 122.4 | 35.8 | turbofan | 5.5 | 35.4 | 2455 | 1.73 | 11.76 | CFM56-5B2 | 10.165 | 17.4881 | 1992 | 5.6 | 31.35 | 222.0873 | 0.32338 | Airbus Industrie | A321/Lr | 1994 |  |  |  | Narrow | 220 | 49200 | 83000 | No | 0 | 1.1048 | 1.1034 | 196 | 223.6364 | 251.0204 | 0.59277 | 15.999 | 57343.3002 | 10.4709 | 0.65096 | 0.040687 | 0.037999 | 0.016102 | 0.024585 | 63827.5977 | 0.77233 | 0.0049684 | 0.4187
2 | 23700 | 73500 | 83000 | 83400 | 69500 | 39100 | 122.4 | 35.8 | turbofan | 5.5 | 35.4 | 2455 | 1.73 | 11.76 | CFM56-5B2 | 10.165 | 17.4881 | 1992 | 5.6 | 31.35 | 222.0873 | 0.32338 | Airbus Industrie | A321/Lr | 1994 |  |  |  | Narrow | 220 | 49200 | 93500 | No | 0 | 1.1048 | 1.1034 | 196 | 223.6364 | 251.0204 | 0.5262 | 15.999 | 57343.3002 | 10.4709 | 0.65096 | 0.040687 | 0.037999 | 0.016102 | 0.024585 | 63827.5977 | 0.77233 | 0.0049684 | 0.4187
2 | 23725 | 66300 | 73500 | 73900 | 62800 | 39100 | 122.4 | 35.8 | turbofan | 11 | 40 | 2990 | 1.98 | 11.76 | LEAP-1A26CJ | 7.1393 | 14.9071 | 2016 | 11.1 | 33.3 | 290.9122 | 0.37937 | Airbus Industrie | A320-200n | 2016 |  |  |  | Narrow | 195 | 44300 | 79000 | No | 0 | 0.89136 | 0.96845 | 184 | 227.1795 | 240.7609 | 0.56076 |  |  | 10.4709 |  |  | 0.037999 |  |  | 65719.5084 | 0.81188 | 0.003329 | 0.46727
2 | 23725 | 66300 | 73500 | 73900 | 62800 | 39100 | 122.4 | 35.8 | turbofan | 11 | 40 | 2990 | 1.98 | 11.76 | LEAP-1A26CJ | 7.1393 | 14.9071 | 2016 | 11.1 | 33.3 | 290.9122 | 0.37937 | Airbus Industrie | A320-200n | 2016 |  |  |  | Narrow | 195 | 44300 | 79000 | No | 0 | 0.89136 | 0.96845 | 184 | 227.1795 | 240.7609 | 0.56076 |  |  | 10.4709 |  |  | 0.037999 |  |  | 65719.5084 | 0.81188 | 0.003329 | 0.46727
2 | 23725 | 66300 | 73500 | 73900 | 62800 | 39100 | 122.4 | 35.8 | turbofan | 11 | 40 | 2990 | 1.98 | 11.76 | LEAP-1A29 | 7.2602 | 15.0102 | 2016 | 10.7 | 35.5 | 290.9122 | 0.37676 | Airbus Industrie | A320-200n | 2016 |  |  |  | Narrow | 195 | 44300 | 79000 | No | 0 | 0.89136 | 0.96845 | 184 | 227.1795 | 240.7609 | 0.56076 |  |  | 10.4709 |  |  | 0.037999 |  |  | 65268.1028 | 0.81293 | 0.003329 | 0.46346
2 | 23725 | 66300 | 73500 | 73900 | 62800 | 39100 | 122.4 | 35.8 | turbofan | 11 | 40 | 2990 | 1.98 | 11.76 | LEAP-1A29 | 7.2602 | 15.0102 | 2016 | 10.7 | 35.5 | 290.9122 | 0.37676 | Airbus Industrie | A320-200n | 2016 |  |  |  | Narrow | 195 | 44300 | 79000 | No | 0 | 0.89136 | 0.96845 | 184 | 227.1795 | 240.7609 | 0.56076 |  |  | 10.4709 |  |  | 0.037999 |  |  | 65268.1028 | 0.81293 | 0.003329 | 0.46346
2 | 23725 | 66300 | 73500 | 73900 | 62800 | 39100 | 122.4 | 35.8 | turbofan |  |  | 2858 | 2.06 | 11.76 | PW1127G-JM | 6.6435 | 14.4842 | 2014 | 12.2601 | 31.7719 | 314.8952 | 0.39044 | Airbus Industrie | A320-200n | 2016 |  |  |  | Narrow | 195 | 44300 | 79000 | No | 0 | 0.89136 | 0.96845 | 184 | 227.1795 | 240.7609 | 0.56076 |  |  | 10.4709 |  |  | 0.037999 |  |  | 67638.3985 | 0.81946 | 0.0030755 | 0.47646
2 | 23725 | 66300 | 73500 | 73900 | 62800 | 39100 | 122.4 | 35.8 | turbofan |  |  | 2858 | 2.06 | 11.76 | PW1127G-JM | 6.6435 | 14.4842 | 2014 | 12.2601 | 31.7719 | 314.8952 | 0.39044 | Airbus Industrie | A320-200n | 2016 |  |  |  | Narrow | 195 | 44300 | 79000 | No | 0 | 0.89136 | 0.96845 | 184 | 227.1795 | 240.7609 | 0.56076 |  |  | 10.4709 |  |  | 0.037999 |  |  | 67638.3985 | 0.81946 | 0.0030755 | 0.47646
2 | 23725 | 66300 | 73500 | 73900 | 62800 | 39100 | 122.4 | 35.8 | turbofan |  |  | 2858 | 2.06 | 11.76 | PW1127GA-JM | 6.6428 | 14.4836 | 2014 | 12.2802 | 31.6592 | 314.8952 | 0.39046 | Airbus Industrie | A320-200n | 2016 |  |  |  | Narrow | 195 | 44300 | 79000 | No | 0 | 0.89136 | 0.96845 | 184 | 227.1795 | 240.7609 | 0.56076 |  |  | 10.4709 |  |  | 0.037999 |  |  | 67641.3812 | 0.81946 | 0.0030755 | 0.47649
2 | 23725 | 66300 | 73500 | 73900 | 62800 | 39100 | 122.4 | 35.8 | turbofan |  |  | 2858 | 2.06 | 11.76 | PW1127GA-JM | 6.6428 | 14.4836 | 2014 | 12.2802 | 31.6592 | 314.8952 | 0.39046 | Airbus Industrie | A320-200n | 2016 |  |  |  | Narrow | 195 | 44300 | 79000 | No | 0 | 0.89136 | 0.96845 | 184 | 227.1795 | 240.7609 | 0.56076 |  |  | 10.4709 |  |  | 0.037999 |  |  | 67641.3812 | 0.81946 | 0.0030755 | 0.47649
2 | 23725 | 66300 | 73500 | 73900 | 62800 | 39100 | 122.4 | 35.8 | turbofan |  |  | 2858 | 2.06 | 11.76 | PW1127G1-JM | 6.6435 | 14.4842 | 2014 | 12.2601 | 31.7719 | 314.8952 | 0.39044 | Airbus Industrie | A320-200n | 2016 |  |  |  | Narrow | 195 | 44300 | 79000 | No | 0 | 0.89136 | 0.96845 | 184 | 227.1795 | 240.7609 | 0.56076 |  |  | 10.4709 |  |  | 0.037999 |  |  | 67638.3985 | 0.81946 | 0.0030755 | 0.47646
2 | 23725 | 66300 | 73500 | 73900 | 62800 | 39100 | 122.4 | 35.8 | turbofan |  |  | 2858 | 2.06 | 11.76 | PW1127G1-JM | 6.6435 | 14.4842 | 2014 | 12.2601 | 31.7719 | 314.8952 | 0.39044 | Airbus Industrie | A320-200n | 2016 |  |  |  | Narrow | 195 | 44300 | 79000 | No | 0 | 0.89136 | 0.96845 | 184 | 227.1795 | 240.7609 | 0.56076 |  |  | 10.4709 |  |  | 0.037999 |  |  | 67638.3985 | 0.81946 | 0.0030755 | 0.47646
2 | 23725 | 66300 | 73500 | 73900 | 62800 | 39100 | 122.4 | 35.8 | turbofan |  |  | 2858 | 2.06 | 11.76 | PW1129G-JM | 6.7649 | 14.5878 | 2017 | 12.001 | 34.0215 | 314.8952 | 0.38767 | Airbus Industrie | A320-200n | 2016 |  |  |  | Narrow | 195 | 44300 | 79000 | No | 0 | 0.89136 | 0.96845 | 184 | 227.1795 | 240.7609 | 0.56076 |  |  | 10.4709 |  |  | 0.037999 |  |  | 67158.1805 | 0.82052 | 0.0030755 | 0.47247
2 | 23725 | 66300 | 73500 | 73900 | 62800 | 39100 | 122.4 | 35.8 | turbofan |  |  | 2858 | 2.06 | 11.76 | PW1129G-JM | 6.7649 | 14.5878 | 2017 | 12.001 | 34.0215 | 314.8952 | 0.38767 | Airbus Industrie | A320-200n | 2016 |  |  |  | Narrow | 195 | 44300 | 79000 | No | 0 | 0.89136 | 0.96845 | 184 | 227.1795 | 240.7609 | 0.56076 |  |  | 10.4709 |  |  | 0.037999 |  |  | 67158.1805 | 0.82052 | 0.0030755 | 0.47247
2 | 23725 | 66300 | 73500 | 73900 | 62800 | 39100 | 122.4 | 35.8 | turbofan | 11 | 40 | 2990 | 1.98 | 11.76 | LEAP-1A24 | 6.9757 | 14.7675 | 2016 | 11.3 | 30 | 290.9122 | 0.38295 | Airbus Industrie | A320-200n | 2016 |  |  |  | Narrow | 195 | 44300 | 79000 | No | 0 | 0.89136 | 0.96845 | 184 | 227.1795 | 240.7609 | 0.56076 |  |  | 10.4709 |  |  | 0.037999 |  |  | 66340.7425 | 0.81044 | 0.003329 | 0.47253
2 | 23725 | 66300 | 73500 | 73900 | 62800 | 39100 | 122.4 | 35.8 | turbofan | 11 | 40 | 2990 | 1.98 | 11.76 | LEAP-1A24 | 6.9757 | 14.7675 | 2016 | 11.3 | 30 | 290.9122 | 0.38295 | Airbus Industrie | A320-200n | 2016 |  |  |  | Narrow | 195 | 44300 | 79000 | No | 0 | 0.89136 | 0.96845 | 184 | 227.1795 | 240.7609 | 0.56076 |  |  | 10.4709 |  |  | 0.037999 |  |  | 66340.7425 | 0.81044 | 0.003329 | 0.47253
2 | 23725 | 66300 | 73500 | 73900 | 62800 | 39100 | 122.4 | 35.8 | turbofan | 11 | 40 | 2990 | 1.98 | 11.76 | LEAP-1A26 | 7.131 | 14.9 | 2016 | 11.1 | 33.3167 | 290.9122 | 0.37955 | Airbus Industrie | A320-200n | 2016 |  |  |  | Narrow | 195 | 44300 | 79000 | No | 0 | 0.89136 | 0.96845 | 184 | 227.1795 | 240.7609 | 0.56076 |  |  | 10.4709 |  |  | 0.037999 |  |  | 65750.7057 | 0.81181 | 0.003329 | 0.46753
2 | 23725 | 66300 | 73500 | 73900 | 62800 | 39100 | 122.4 | 35.8 | turbofan | 11 | 40 | 2990 | 1.98 | 11.76 | LEAP-1A26 | 7.131 | 14.9 | 2016 | 11.1 | 33.3167 | 290.9122 | 0.37955 | Airbus Industrie | A320-200n | 2016 |  |  |  | Narrow | 195 | 44300 | 79000 | No | 0 | 0.89136 | 0.96845 | 184 | 227.1795 | 240.7609 | 0.56076 |  |  | 10.4709 |  |  | 0.037999 |  |  | 65750.7057 | 0.81181 | 0.003329 | 0.46753
2 | 23580 | 77300 | 89000 | 89400 | 73300 | 39100 | 122.4 | 35.8 | turbofan |  |  | 2858 | 2.06 | 11.76 | PW1133G-JM | 6.9459 | 14.7421 | 2014 | 11.5354 | 38.265 | 314.8952 | 0.38361 | Airbus Industrie | A321-200n | 2017 |  |  |  | Narrow | 240 | 50100 | 89000 | No | 0 | 0.84621 | 0.92666 | 191 | 208.75 | 262.3037 | 0.56292 | 18.0489 | 52721.7125 | 10.4709 | 0.67517 | 0.037408 | 0.037999 | 0.017322 | 0.020086 | 63587.4351 | 0.82842 | 0.0029428 | 0.46307
2 | 23580 | 77300 | 89000 | 89400 | 73300 | 39100 | 122.4 | 35.8 | turbofan |  |  | 2858 | 2.06 | 11.76 | PW1133G-JM | 6.9459 | 14.7421 | 2014 | 11.5354 | 38.265 | 314.8952 | 0.38361 | Airbus Industrie | A321-200n | 2017 |  |  |  | Narrow | 240 | 50100 | 93500 | No | 0 | 0.84621 | 0.92666 | 191 | 208.75 | 262.3037 | 0.53583 | 18.0489 | 52721.7125 | 10.4709 | 0.67517 | 0.037408 | 0.037999 | 0.017322 | 0.020086 | 63587.4351 | 0.82842 | 0.0029428 | 0.46307
2 | 23580 | 77300 | 89000 | 89400 | 73300 | 39100 | 122.4 | 35.8 | turbofan |  |  | 2858 | 2.06 | 11.76 | PW1133G-JM | 6.9459 | 14.7421 | 2014 | 11.5354 | 38.265 | 314.8952 | 0.38361 | Airbus Industrie | A321-200n | 2017 |  |  |  | Narrow | 240 | 50100 | 80000 | No | 0 | 0.84621 | 0.92666 | 191 | 208.75 | 262.3037 | 0.62625 | 18.0489 | 52721.7125 | 10.4709 | 0.67517 | 0.037408 | 0.037999 | 0.017322 | 0.020086 | 63587.4351 | 0.82842 | 0.0029428 | 0.46307
2 | 23580 | 77300 | 89000 | 89400 | 73300 | 39100 | 122.4 | 35.8 | turbofan |  |  | 2858 | 2.06 | 11.76 | PW1133GA-JM | 6.946 | 14.7422 | 2017 | 11.5805 | 38.0699 | 314.8952 | 0.38361 | Airbus Industrie | A321-200n | 2017 |  |  |  | Narrow | 240 | 50100 | 89000 | No | 0 | 0.84621 | 0.92666 | 191 | 208.75 | 262.3037 | 0.56292 | 18.049 | 52721.5563 | 10.4709 | 0.67517 | 0.037408 | 0.037999 | 0.017322 | 0.020086 | 63587.2467 | 0.82842 | 0.0029428 | 0.46306
2 | 23580 | 77300 | 89000 | 89400 | 73300 | 39100 | 122.4 | 35.8 | turbofan |  |  | 2858 | 2.06 | 11.76 | PW1133GA-JM | 6.946 | 14.7422 | 2017 | 11.5805 | 38.0699 | 314.8952 | 0.38361 | Airbus Industrie | A321-200n | 2017 |  |  |  | Narrow | 240 | 50100 | 93500 | No | 0 | 0.84621 | 0.92666 | 191 | 208.75 | 262.3037 | 0.53583 | 18.049 | 52721.5563 | 10.4709 | 0.67517 | 0.037408 | 0.037999 | 0.017322 | 0.020086 | 63587.2467 | 0.82842 | 0.0029428 | 0.46306
2 | 23580 | 77300 | 89000 | 89400 | 73300 | 39100 | 122.4 | 35.8 | turbofan |  |  | 2858 | 2.06 | 11.76 | PW1133GA-JM | 6.946 | 14.7422 | 2017 | 11.5805 | 38.0699 | 314.8952 | 0.38361 | Airbus Industrie | A321-200n | 2017 |  |  |  | Narrow | 240 | 50100 | 80000 | No | 0 | 0.84621 | 0.92666 | 191 | 208.75 | 262.3037 | 0.62625 | 18.049 | 52721.5563 | 10.4709 | 0.67517 | 0.037408 | 0.037999 | 0.017322 | 0.020086 | 63587.2467 | 0.82842 | 0.0029428 | 0.46306
2 | 23580 | 77300 | 89000 | 89400 | 73300 | 39100 | 122.4 | 35.8 | turbofan |  |  | 2858 | 2.06 | 11.76 | PW1130G-JM | 6.9074 | 14.7093 | 2014 | 11.6104 | 37.4325 | 314.8952 | 0.38447 | Airbus Industrie | A321-200n | 2017 |  |  |  | Narrow | 240 | 50100 | 89000 | No | 0 | 0.84621 | 0.92666 | 191 | 208.75 | 262.3037 | 0.56292 | 18.0087 | 52839.4829 | 10.4709 | 0.67517 | 0.037492 | 0.037999 | 0.017322 | 0.020169 | 63729.4775 | 0.8281 | 0.0029428 | 0.46428
2 | 23580 | 77300 | 89000 | 89400 | 73300 | 39100 | 122.4 | 35.8 | turbofan |  |  | 2858 | 2.06 | 11.76 | PW1130G-JM | 6.9074 | 14.7093 | 2014 | 11.6104 | 37.4325 | 314.8952 | 0.38447 | Airbus Industrie | A321-200n | 2017 |  |  |  | Narrow | 240 | 50100 | 93500 | No | 0 | 0.84621 | 0.92666 | 191 | 208.75 | 262.3037 | 0.53583 | 18.0087 | 52839.4829 | 10.4709 | 0.67517 | 0.037492 | 0.037999 | 0.017322 | 0.020169 | 63729.4775 | 0.8281 | 0.0029428 | 0.46428
2 | 23580 | 77300 | 89000 | 89400 | 73300 | 39100 | 122.4 | 35.8 | turbofan |  |  | 2858 | 2.06 | 11.76 | PW1130G-JM | 6.9074 | 14.7093 | 2014 | 11.6104 | 37.4325 | 314.8952 | 0.38447 | Airbus Industrie | A321-200n | 2017 |  |  |  | Narrow | 240 | 50100 | 80000 | No | 0 | 0.84621 | 0.92666 | 191 | 208.75 | 262.3037 | 0.62625 | 18.0087 | 52839.4829 | 10.4709 | 0.67517 | 0.037492 | 0.037999 | 0.017322 | 0.020169 | 63729.4775 | 0.8281 | 0.0029428 | 0.46428
2 | 23580 | 77300 | 89000 | 89400 | 73300 | 39100 | 122.4 | 35.8 | turbofan | 11 | 40 | 2990 | 1.98 | 11.76 | LEAP-1A35A | 7.4121 | 15.1398 | 2016 | 10.5 | 38.5333 | 290.9122 | 0.37354 | Airbus Industrie | A321-200n | 2017 |  |  |  | Narrow | 240 | 50100 | 89000 | No | 0 | 0.84621 | 0.92666 | 191 | 208.75 | 262.3037 | 0.56292 | 18.5358 | 51336.9823 | 10.4709 | 0.67517 | 0.036426 | 0.037999 | 0.017322 | 0.019103 | 61917.3178 | 0.82081 | 0.0031854 | 0.45508
2 | 23580 | 77300 | 89000 | 89400 | 73300 | 39100 | 122.4 | 35.8 | turbofan | 11 | 40 | 2990 | 1.98 | 11.76 | LEAP-1A35A | 7.4121 | 15.1398 | 2016 | 10.5 | 38.5333 | 290.9122 | 0.37354 | Airbus Industrie | A321-200n | 2017 |  |  |  | Narrow | 240 | 50100 | 93500 | No | 0 | 0.84621 | 0.92666 | 191 | 208.75 | 262.3037 | 0.53583 | 18.5358 | 51336.9823 | 10.4709 | 0.67517 | 0.036426 | 0.037999 | 0.017322 | 0.019103 | 61917.3178 | 0.82081 | 0.0031854 | 0.45508
2 | 23580 | 77300 | 89000 | 89400 | 73300 | 39100 | 122.4 | 35.8 | turbofan | 11 | 40 | 2990 | 1.98 | 11.76 | LEAP-1A35A | 7.4121 | 15.1398 | 2016 | 10.5 | 38.5333 | 290.9122 | 0.37354 | Airbus Industrie | A321-200n | 2017 |  |  |  | Narrow | 240 | 50100 | 80000 | No | 0 | 0.84621 | 0.92666 | 191 | 208.75 | 262.3037 | 0.62625 | 18.5358 | 51336.9823 | 10.4709 | 0.67517 | 0.036426 | 0.037999 | 0.017322 | 0.019103 | 61917.3178 | 0.82081 | 0.0031854 | 0.45508
2 | 23580 | 77300 | 89000 | 89400 | 73300 | 39100 | 122.4 | 35.8 | turbofan | 11 | 40 | 2990 | 1.98 | 11.76 | LEAP-1A3 | 7.4121 | 15.1398 | 2016 | 10.5 | 38.5333 | 290.9122 | 0.37354 | Airbus Industrie | A321-200n | 2017 |  |  |  | Narrow | 240 | 50100 | 89000 | No | 0 | 0.84621 | 0.92666 | 191 | 208.75 | 262.3037 | 0.56292 | 18.5358 | 51336.9823 | 10.4709 | 0.67517 | 0.036426 | 0.037999 | 0.017322 | 0.019103 | 61917.3178 | 0.82081 | 0.0031854 | 0.45508
2 | 23580 | 77300 | 89000 | 89400 | 73300 | 39100 | 122.4 | 35.8 | turbofan | 11 | 40 | 2990 | 1.98 | 11.76 | LEAP-1A3 | 7.4121 | 15.1398 | 2016 | 10.5 | 38.5333 | 290.9122 | 0.37354 | Airbus Industrie | A321-200n | 2017 |  |  |  | Narrow | 240 | 50100 | 93500 | No | 0 | 0.84621 | 0.92666 | 191 | 208.75 | 262.3037 | 0.53583 | 18.5358 | 51336.9823 | 10.4709 | 0.67517 | 0.036426 | 0.037999 | 0.017322 | 0.019103 | 61917.3178 | 0.82081 | 0.0031854 | 0.45508
2 | 23580 | 77300 | 89000 | 89400 | 73300 | 39100 | 122.4 | 35.8 | turbofan | 11 | 40 | 2990 | 1.98 | 11.76 | LEAP-1A3 | 7.4121 | 15.1398 | 2016 | 10.5 | 38.5333 | 290.9122 | 0.37354 | Airbus Industrie | A321-200n | 2017 |  |  |  | Narrow | 240 | 50100 | 80000 | No | 0 | 0.84621 | 0.92666 | 191 | 208.75 | 262.3037 | 0.62625 | 18.5358 | 51336.9823 | 10.4709 | 0.67517 | 0.036426 | 0.037999 | 0.017322 | 0.019103 | 61917.3178 | 0.82081 | 0.0031854 | 0.45508
2 | 23580 | 77300 | 89000 | 89400 | 73300 | 39100 | 122.4 | 35.8 | turbofan | 11 | 40 | 2990 | 1.98 | 11.76 | LEAP-1A3 | 7.4121 | 15.1398 | 2016 | 10.5 | 38.5333 | 290.9122 | 0.37354 | Airbus Industrie | A321-200n | 2017 |  |  |  | Narrow | 240 | 50100 | 89000 | No | 0 | 0.84621 | 0.92666 | 191 | 208.75 | 262.3037 | 0.56292 | 18.5358 | 51336.9823 | 10.4709 | 0.67517 | 0.036426 | 0.037999 | 0.017322 | 0.019103 | 61917.3178 | 0.82081 | 0.0031854 | 0.45508
2 | 23580 | 77300 | 89000 | 89400 | 73300 | 39100 | 122.4 | 35.8 | turbofan | 11 | 40 | 2990 | 1.98 | 11.76 | LEAP-1A3 | 7.4121 | 15.1398 | 2016 | 10.5 | 38.5333 | 290.9122 | 0.37354 | Airbus Industrie | A321-200n | 2017 |  |  |  | Narrow | 240 | 50100 | 93500 | No | 0 | 0.84621 | 0.92666 | 191 | 208.75 | 262.3037 | 0.53583 | 18.5358 | 51336.9823 | 10.4709 | 0.67517 | 0.036426 | 0.037999 | 0.017322 | 0.019103 | 61917.3178 | 0.82081 | 0.0031854 | 0.45508
2 | 23580 | 77300 | 89000 | 89400 | 73300 | 39100 | 122.4 | 35.8 | turbofan | 11 | 40 | 2990 | 1.98 | 11.76 | LEAP-1A3 | 7.4121 | 15.1398 | 2016 | 10.5 | 38.5333 | 290.9122 | 0.37354 | Airbus Industrie | A321-200n | 2017 |  |  |  | Narrow | 240 | 50100 | 80000 | No | 0 | 0.84621 | 0.92666 | 191 | 208.75 | 262.3037 | 0.62625 | 18.5358 | 51336.9823 | 10.4709 | 0.67517 | 0.036426 | 0.037999 | 0.017322 | 0.019103 | 61917.3178 | 0.82081 | 0.0031854 | 0.45508
2 | 23580 | 77300 | 89000 | 89400 | 73300 | 39100 | 122.4 | 35.8 | turbofan | 11 | 40 | 2990 | 1.98 | 11.76 | LEAP-1A3 | 7.4121 | 15.1398 | 2016 | 10.5 | 38.5333 | 290.9122 | 0.37354 | Airbus Industrie | A321-200n | 2017 |  |  |  | Narrow | 240 | 50100 | 89000 | No | 0 | 0.84621 | 0.92666 | 191 | 208.75 | 262.3037 | 0.56292 | 18.5358 | 51336.9823 | 10.4709 | 0.67517 | 0.036426 | 0.037999 | 0.017322 | 0.019103 | 61917.3178 | 0.82081 | 0.0031854 | 0.45508
2 | 23580 | 77300 | 89000 | 89400 | 73300 | 39100 | 122.4 | 35.8 | turbofan | 11 | 40 | 2990 | 1.98 | 11.76 | LEAP-1A3 | 7.4121 | 15.1398 | 2016 | 10.5 | 38.5333 | 290.9122 | 0.37354 | Airbus Industrie | A321-200n | 2017 |  |  |  | Narrow | 240 | 50100 | 93500 | No | 0 | 0.84621 | 0.92666 | 191 | 208.75 | 262.3037 | 0.53583 | 18.5358 | 51336.9823 | 10.4709 | 0.67517 | 0.036426 | 0.037999 | 0.017322 | 0.019103 | 61917.3178 | 0.82081 | 0.0031854 | 0.45508
2 | 23580 | 77300 | 89000 | 89400 | 73300 | 39100 | 122.4 | 35.8 | turbofan | 11 | 40 | 2990 | 1.98 | 11.76 | LEAP-1A3 | 7.4121 | 15.1398 | 2016 | 10.5 | 38.5333 | 290.9122 | 0.37354 | Airbus Industrie | A321-200n | 2017 |  |  |  | Narrow | 240 | 50100 | 80000 | No | 0 | 0.84621 | 0.92666 | 191 | 208.75 | 262.3037 | 0.62625 | 18.5358 | 51336.9823 | 10.4709 | 0.67517 | 0.036426 | 0.037999 | 0.017322 | 0.019103 | 61917.3178 | 0.82081 | 0.0031854 | 0.45508
2 | 97530 | 180000 | 230000 |  | 168000 | 41450 | 361.6 | 60.3 | turbofan | 5.3 | 32.4 | 5092 | 2.44 | 17.38 | CF6-80E1A2 | 9.6404 | 17.0406 | 1992 | 5.1 | 33.09 | 441.7853 | 0.33187 | Airbus Industrie | A330-200 | 1998 |  |  |  | Wide | 406 | 120500 | 230000 | No | 0 | 1.4048 | 2.3064 | 265 | 296.798 | 454.717 | 0.52391 | 19.0935 | 124363.8581 | 10.0556 | 0.57031 | 0.029869 | 0.039569 | 0.01287 | 0.016999 | 136916.4777 | 0.7588 | 0.0052206 | 0.43736
2 | 97530 | 180000 | 230000 |  | 168000 | 41450 | 361.6 | 60.3 | turbofan | 5.3 | 32.4 | 5092 | 2.44 | 17.38 | CF6-80E1A2 | 9.6404 | 17.0406 | 1992 | 5.1 | 33.09 | 441.7853 | 0.33187 | Airbus Industrie | A330-200 | 1998 |  |  |  | Wide | 406 | 121100 | 230000 | No | 0 | 1.4048 | 2.3064 | 265 | 298.2759 | 456.9811 | 0.52652 | 19.0935 | 124363.8581 | 10.0556 | 0.57031 | 0.029869 | 0.039569 | 0.01287 | 0.016999 | 136916.4777 | 0.7588 | 0.0052206 | 0.43736
2 | 97530 | 180000 | 230000 |  | 168000 | 41450 | 361.6 | 60.3 | turbofan | 5.3 | 32.4 | 5092 | 2.44 | 17.38 | CF6-80E1A2 | 9.6404 | 17.0406 | 1992 | 5.1 | 33.09 | 441.7853 | 0.33187 | Airbus Industrie | A330-200 | 1998 |  |  |  | Wide | 406 | 120600 | 230000 | No | 0 | 1.4048 | 2.3064 | 265 | 297.0443 | 455.0943 | 0.52435 | 19.0935 | 124363.8581 | 10.0556 | 0.57031 | 0.029869 | 0.039569 | 0.01287 | 0.016999 | 136916.4777 | 0.7588 | 0.0052206 | 0.43736
2 | 97530 | 180000 | 230000 |  | 168000 | 41450 | 361.6 | 60.3 | turbofan | 5.3 | 32.4 | 5092 | 2.44 | 17.38 | CF6-80E1A2 | 9.6404 | 17.0406 | 1992 | 5.1 | 33.09 | 441.7853 | 0.33187 | Airbus Industrie | A330-200 | 1998 |  |  |  | Wide | 406 | 120500 | 233000 | No | 0 | 1.4048 | 2.3064 | 265 | 296.798 | 454.717 | 0.51717 | 19.0935 | 124363.8581 | 10.0556 | 0.57031 | 0.029869 | 0.039569 | 0.01287 | 0.016999 | 136916.4777 | 0.7588 | 0.0052206 | 0.43736
2 | 97530 | 180000 | 230000 |  | 168000 | 41450 | 361.6 | 60.3 | turbofan | 5.3 | 32.4 | 5092 | 2.44 | 17.38 | CF6-80E1A2 | 9.6404 | 17.0406 | 1992 | 5.1 | 33.09 | 441.7853 | 0.33187 | Airbus Industrie | A330-200 | 1998 |  |  |  | Wide | 406 | 121100 | 233000 | No | 0 | 1.4048 | 2.3064 | 265 | 298.2759 | 456.9811 | 0.51974 | 19.0935 | 124363.8581 | 10.0556 | 0.57031 | 0.029869 | 0.039569 | 0.01287 | 0.016999 | 136916.4777 | 0.7588 | 0.0052206 | 0.43736
2 | 97530 | 180000 | 230000 |  | 168000 | 41450 | 361.6 | 60.3 | turbofan | 5.3 | 32.4 | 5092 | 2.44 | 17.38 | CF6-80E1A2 | 9.6404 | 17.0406 | 1992 | 5.1 | 33.09 | 441.7853 | 0.33187 | Airbus Industrie | A330-200 | 1998 |  |  |  | Wide | 406 | 120600 | 233000 | No | 0 | 1.4048 | 2.3064 | 265 | 297.0443 | 455.0943 | 0.5176 | 19.0935 | 124363.8581 | 10.0556 | 0.57031 | 0.029869 | 0.039569 | 0.01287 | 0.016999 | 136916.4777 | 0.7588 | 0.0052206 | 0.43736
2 | 97530 | 180000 | 230000 |  | 168000 | 41450 | 361.6 | 60.3 | turbofan | 5 | 33.7 | 5092 | 2.44 | 17.38 | CF6-80E1A4 | 9.7633 | 17.1454 | 1995 | 5.1 | 34.5 | 441.7853 | 0.32984 | Airbus Industrie | A330-200 | 1998 |  |  |  | Wide | 406 | 120500 | 230000 | No | 0 | 1.4048 | 2.3064 | 265 | 296.798 | 454.717 | 0.52391 | 19.2109 | 123603.6186 | 10.0556 | 0.57031 | 0.029687 | 0.039569 | 0.01287 | 0.016817 | 136079.5036 | 0.75992 | 0.0052206 | 0.43405
2 | 97530 | 180000 | 230000 |  | 168000 | 41450 | 361.6 | 60.3 | turbofan | 5 | 33.7 | 5092 | 2.44 | 17.38 | CF6-80E1A4 | 9.7633 | 17.1454 | 1995 | 5.1 | 34.5 | 441.7853 | 0.32984 | Airbus Industrie | A330-200 | 1998 |  |  |  | Wide | 406 | 121100 | 230000 | No | 0 | 1.4048 | 2.3064 | 265 | 298.2759 | 456.9811 | 0.52652 | 19.2109 | 123603.6186 | 10.0556 | 0.57031 | 0.029687 | 0.039569 | 0.01287 | 0.016817 | 136079.5036 | 0.75992 | 0.0052206 | 0.43405
2 | 97530 | 180000 | 230000 |  | 168000 | 41450 | 361.6 | 60.3 | turbofan | 5 | 33.7 | 5092 | 2.44 | 17.38 | CF6-80E1A4 | 9.7633 | 17.1454 | 1995 | 5.1 | 34.5 | 441.7853 | 0.32984 | Airbus Industrie | A330-200 | 1998 |  |  |  | Wide | 406 | 120600 | 230000 | No | 0 | 1.4048 | 2.3064 | 265 | 297.0443 | 455.0943 | 0.52435 | 19.2109 | 123603.6186 | 10.0556 | 0.57031 | 0.029687 | 0.039569 | 0.01287 | 0.016817 | 136079.5036 | 0.75992 | 0.0052206 | 0.43405
2 | 97530 | 180000 | 230000 |  | 168000 | 41450 | 361.6 | 60.3 | turbofan | 5 | 33.7 | 5092 | 2.44 | 17.38 | CF6-80E1A4 | 9.7633 | 17.1454 | 1995 | 5.1 | 34.5 | 441.7853 | 0.32984 | Airbus Industrie | A330-200 | 1998 |  |  |  | Wide | 406 | 120500 | 233000 | No | 0 | 1.4048 | 2.3064 | 265 | 296.798 | 454.717 | 0.51717 | 19.2109 | 123603.6186 | 10.0556 | 0.57031 | 0.029687 | 0.039569 | 0.01287 | 0.016817 | 136079.5036 | 0.75992 | 0.0052206 | 0.43405
2 | 97530 | 180000 | 230000 |  | 168000 | 41450 | 361.6 | 60.3 | turbofan | 5 | 33.7 | 5092 | 2.44 | 17.38 | CF6-80E1A4 | 9.7633 | 17.1454 | 1995 | 5.1 | 34.5 | 441.7853 | 0.32984 | Airbus Industrie | A330-200 | 1998 |  |  |  | Wide | 406 | 121100 | 233000 | No | 0 | 1.4048 | 2.3064 | 265 | 298.2759 | 456.9811 | 0.51974 | 19.2109 | 123603.6186 | 10.0556 | 0.57031 | 0.029687 | 0.039569 | 0.01287 | 0.016817 | 136079.5036 | 0.75992 | 0.0052206 | 0.43405
2 | 97530 | 180000 | 230000 |  | 168000 | 41450 | 361.6 | 60.3 | turbofan | 5 | 33.7 | 5092 | 2.44 | 17.38 | CF6-80E1A4 | 9.7633 | 17.1454 | 1995 | 5.1 | 34.5 | 441.7853 | 0.32984 | Airbus Industrie | A330-200 | 1998 |  |  |  | Wide | 406 | 120600 | 233000 | No | 0 | 1.4048 | 2.3064 | 265 | 297.0443 | 455.0943 | 0.5176 | 19.2109 | 123603.6186 | 10.0556 | 0.57031 | 0.029687 | 0.039569 | 0.01287 | 0.016817 | 136079.5036 | 0.75992 | 0.0052206 | 0.43405
2 | 97530 | 180000 | 230000 |  | 168000 | 41450 | 361.6 | 60.3 | turbofan | 5 | 33.7 | 5092 | 2.44 | 17.38 | CF6-80E1A3 | 9.8064 | 17.1822 | 1995 | 5.1 | 35.7 | 441.7853 | 0.32914 | Airbus Industrie | A330-200 | 1998 |  |  |  | Wide | 406 | 120500 | 230000 | No | 0 | 1.4048 | 2.3064 | 265 | 296.798 | 454.717 | 0.52391 | 19.2521 | 123339.0389 | 10.0556 | 0.57031 | 0.029623 | 0.039569 | 0.01287 | 0.016753 | 135788.2187 | 0.76031 | 0.0052206 | 0.4329
2 | 97530 | 180000 | 230000 |  | 168000 | 41450 | 361.6 | 60.3 | turbofan | 5 | 33.7 | 5092 | 2.44 | 17.38 | CF6-80E1A3 | 9.8064 | 17.1822 | 1995 | 5.1 | 35.7 | 441.7853 | 0.32914 | Airbus Industrie | A330-200 | 1998 |  |  |  | Wide | 406 | 121100 | 230000 | No | 0 | 1.4048 | 2.3064 | 265 | 298.2759 | 456.9811 | 0.52652 | 19.2521 | 123339.0389 | 10.0556 | 0.57031 | 0.029623 | 0.039569 | 0.01287 | 0.016753 | 135788.2187 | 0.76031 | 0.0052206 | 0.4329
2 | 97530 | 180000 | 230000 |  | 168000 | 41450 | 361.6 | 60.3 | turbofan | 5 | 33.7 | 5092 | 2.44 | 17.38 | CF6-80E1A3 | 9.8064 | 17.1822 | 1995 | 5.1 | 35.7 | 441.7853 | 0.32914 | Airbus Industrie | A330-200 | 1998 |  |  |  | Wide | 406 | 120600 | 230000 | No | 0 | 1.4048 | 2.3064 | 265 | 297.0443 | 455.0943 | 0.52435 | 19.2521 | 123339.0389 | 10.0556 | 0.57031 | 0.029623 | 0.039569 | 0.01287 | 0.016753 | 135788.2187 | 0.76031 | 0.0052206 | 0.4329
2 | 97530 | 180000 | 230000 |  | 168000 | 41450 | 361.6 | 60.3 | turbofan | 5 | 33.7 | 5092 | 2.44 | 17.38 | CF6-80E1A3 | 9.8064 | 17.1822 | 1995 | 5.1 | 35.7 | 441.7853 | 0.32914 | Airbus Industrie | A330-200 | 1998 |  |  |  | Wide | 406 | 120500 | 233000 | No | 0 | 1.4048 | 2.3064 | 265 | 296.798 | 454.717 | 0.51717 | 19.2521 | 123339.0389 | 10.0556 | 0.57031 | 0.029623 | 0.039569 | 0.01287 | 0.016753 | 135788.2187 | 0.76031 | 0.0052206 | 0.4329
2 | 97530 | 180000 | 230000 |  | 168000 | 41450 | 361.6 | 60.3 | turbofan | 5 | 33.7 | 5092 | 2.44 | 17.38 | CF6-80E1A3 | 9.8064 | 17.1822 | 1995 | 5.1 | 35.7 | 441.7853 | 0.32914 | Airbus Industrie | A330-200 | 1998 |  |  |  | Wide | 406 | 121100 | 233000 | No | 0 | 1.4048 | 2.3064 | 265 | 298.2759 | 456.9811 | 0.51974 | 19.2521 | 123339.0389 | 10.0556 | 0.57031 | 0.029623 | 0.039569 | 0.01287 | 0.016753 | 135788.2187 | 0.76031 | 0.0052206 | 0.4329
2 | 97530 | 180000 | 230000 |  | 168000 | 41450 | 361.6 | 60.3 | turbofan | 5 | 33.7 | 5092 | 2.44 | 17.38 | CF6-80E1A3 | 9.8064 | 17.1822 | 1995 | 5.1 | 35.7 | 441.7853 | 0.32914 | Airbus Industrie | A330-200 | 1998 |  |  |  | Wide | 406 | 120600 | 233000 | No | 0 | 1.4048 | 2.3064 | 265 | 297.0443 | 455.0943 | 0.5176 | 19.2521 | 123339.0389 | 10.0556 | 0.57031 | 0.029623 | 0.039569 | 0.01287 | 0.016753 | 135788.2187 | 0.76031 | 0.0052206 | 0.4329
2 | 97530 | 180000 | 230000 |  | 168000 | 41450 | 361.6 | 60.3 | turbofan | 5.1 | 32 | 5851 | 2.54 | 17.38 | PW4168A | 9.3758 | 16.8149 | 1993 | 5.1 | 33.1 | 478.7392 | 0.33633 | Airbus Industrie | A330-200 | 1998 |  |  |  | Wide | 406 | 120500 | 230000 | No | 0 | 1.4048 | 2.3064 | 265 | 296.798 | 454.717 | 0.52391 | 18.8406 | 126033.313 | 10.0556 | 0.57031 | 0.03027 | 0.039569 | 0.01287 | 0.0174 | 138754.4383 | 0.77085 | 0.0048176 | 0.43631
2 | 97530 | 180000 | 230000 |  | 168000 | 41450 | 361.6 | 60.3 | turbofan | 5.1 | 32 | 5851 | 2.54 | 17.38 | PW4168A | 9.3758 | 16.8149 | 1993 | 5.1 | 33.1 | 478.7392 | 0.33633 | Airbus Industrie | A330-200 | 1998 |  |  |  | Wide | 406 | 121100 | 230000 | No | 0 | 1.4048 | 2.3064 | 265 | 298.2759 | 456.9811 | 0.52652 | 18.8406 | 126033.313 | 10.0556 | 0.57031 | 0.03027 | 0.039569 | 0.01287 | 0.0174 | 138754.4383 | 0.77085 | 0.0048176 | 0.43631
2 | 97530 | 180000 | 230000 |  | 168000 | 41450 | 361.6 | 60.3 | turbofan | 5.1 | 32 | 5851 | 2.54 | 17.38 | PW4168A | 9.3758 | 16.8149 | 1993 | 5.1 | 33.1 | 478.7392 | 0.33633 | Airbus Industrie | A330-200 | 1998 |  |  |  | Wide | 406 | 120600 | 230000 | No | 0 | 1.4048 | 2.3064 | 265 | 297.0443 | 455.0943 | 0.52435 | 18.8406 | 126033.313 | 10.0556 | 0.57031 | 0.03027 | 0.039569 | 0.01287 | 0.0174 | 138754.4383 | 0.77085 | 0.0048176 | 0.43631
2 | 97530 | 180000 | 230000 |  | 168000 | 41450 | 361.6 | 60.3 | turbofan | 5.1 | 32 | 5851 | 2.54 | 17.38 | PW4168A | 9.3758 | 16.8149 | 1993 | 5.1 | 33.1 | 478.7392 | 0.33633 | Airbus Industrie | A330-200 | 1998 |  |  |  | Wide | 406 | 120500 | 233000 | No | 0 | 1.4048 | 2.3064 | 265 | 296.798 | 454.717 | 0.51717 | 18.8406 | 126033.313 | 10.0556 | 0.57031 | 0.03027 | 0.039569 | 0.01287 | 0.0174 | 138754.4383 | 0.77085 | 0.0048176 | 0.43631
2 | 97530 | 180000 | 230000 |  | 168000 | 41450 | 361.6 | 60.3 | turbofan | 5.1 | 32 | 5851 | 2.54 | 17.38 | PW4168A | 9.3758 | 16.8149 | 1993 | 5.1 | 33.1 | 478.7392 | 0.33633 | Airbus Industrie | A330-200 | 1998 |  |  |  | Wide | 406 | 121100 | 233000 | No | 0 | 1.4048 | 2.3064 | 265 | 298.2759 | 456.9811 | 0.51974 | 18.8406 | 126033.313 | 10.0556 | 0.57031 | 0.03027 | 0.039569 | 0.01287 | 0.0174 | 138754.4383 | 0.77085 | 0.0048176 | 0.43631
2 | 97530 | 180000 | 230000 |  | 168000 | 41450 | 361.6 | 60.3 | turbofan | 5.1 | 32 | 5851 | 2.54 | 17.38 | PW4168A | 9.3758 | 16.8149 | 1993 | 5.1 | 33.1 | 478.7392 | 0.33633 | Airbus Industrie | A330-200 | 1998 |  |  |  | Wide | 406 | 120600 | 233000 | No | 0 | 1.4048 | 2.3064 | 265 | 297.0443 | 455.0943 | 0.5176 | 18.8406 | 126033.313 | 10.0556 | 0.57031 | 0.03027 | 0.039569 | 0.01287 | 0.0174 | 138754.4383 | 0.77085 | 0.0048176 | 0.43631
2 | 97530 | 180000 | 230000 |  | 168000 | 41450 | 361.6 | 60.3 | turbofan |  |  | 5851 | 2.54 | 17.38 | PW4168A-1D | 9.6264 | 17.0286 | 2008 | 4.92 | 33.1 | 478.7392 | 0.3321 | Airbus Industrie | A330-200 | 1998 |  |  |  | Wide | 406 | 120500 | 230000 | No | 0 | 1.4048 | 2.3064 | 265 | 296.798 | 454.717 | 0.52391 | 19.08 | 124451.6432 | 10.0556 | 0.57031 | 0.02989 | 0.039569 | 0.01287 | 0.01702 | 137013.1233 | 0.77307 | 0.0048176 | 0.42959
2 | 97530 | 180000 | 230000 |  | 168000 | 41450 | 361.6 | 60.3 | turbofan |  |  | 5851 | 2.54 | 17.38 | PW4168A-1D | 9.6264 | 17.0286 | 2008 | 4.92 | 33.1 | 478.7392 | 0.3321 | Airbus Industrie | A330-200 | 1998 |  |  |  | Wide | 406 | 121100 | 230000 | No | 0 | 1.4048 | 2.3064 | 265 | 298.2759 | 456.9811 | 0.52652 | 19.08 | 124451.6432 | 10.0556 | 0.57031 | 0.02989 | 0.039569 | 0.01287 | 0.01702 | 137013.1233 | 0.77307 | 0.0048176 | 0.42959
2 | 97530 | 180000 | 230000 |  | 168000 | 41450 | 361.6 | 60.3 | turbofan |  |  | 5851 | 2.54 | 17.38 | PW4168A-1D | 9.6264 | 17.0286 | 2008 | 4.92 | 33.1 | 478.7392 | 0.3321 | Airbus Industrie | A330-200 | 1998 |  |  |  | Wide | 406 | 120600 | 230000 | No | 0 | 1.4048 | 2.3064 | 265 | 297.0443 | 455.0943 | 0.52435 | 19.08 | 124451.6432 | 10.0556 | 0.57031 | 0.02989 | 0.039569 | 0.01287 | 0.01702 | 137013.1233 | 0.77307 | 0.0048176 | 0.42959
2 | 97530 | 180000 | 230000 |  | 168000 | 41450 | 361.6 | 60.3 | turbofan |  |  | 5851 | 2.54 | 17.38 | PW4168A-1D | 9.6264 | 17.0286 | 2008 | 4.92 | 33.1 | 478.7392 | 0.3321 | Airbus Industrie | A330-200 | 1998 |  |  |  | Wide | 406 | 120500 | 233000 | No | 0 | 1.4048 | 2.3064 | 265 | 296.798 | 454.717 | 0.51717 | 19.08 | 124451.6432 | 10.0556 | 0.57031 | 0.02989 | 0.039569 | 0.01287 | 0.01702 | 137013.1233 | 0.77307 | 0.0048176 | 0.42959
2 | 97530 | 180000 | 230000 |  | 168000 | 41450 | 361.6 | 60.3 | turbofan |  |  | 5851 | 2.54 | 17.38 | PW4168A-1D | 9.6264 | 17.0286 | 2008 | 4.92 | 33.1 | 478.7392 | 0.3321 | Airbus Industrie | A330-200 | 1998 |  |  |  | Wide | 406 | 121100 | 233000 | No | 0 | 1.4048 | 2.3064 | 265 | 298.2759 | 456.9811 | 0.51974 | 19.08 | 124451.6432 | 10.0556 | 0.57031 | 0.02989 | 0.039569 | 0.01287 | 0.01702 | 137013.1233 | 0.77307 | 0.0048176 | 0.42959
2 | 97530 | 180000 | 230000 |  | 168000 | 41450 | 361.6 | 60.3 | turbofan |  |  | 5851 | 2.54 | 17.38 | PW4168A-1D | 9.6264 | 17.0286 | 2008 | 4.92 | 33.1 | 478.7392 | 0.3321 | Airbus Industrie | A330-200 | 1998 |  |  |  | Wide | 406 | 120600 | 233000 | No | 0 | 1.4048 | 2.3064 | 265 | 297.0443 | 455.0943 | 0.5176 | 19.08 | 124451.6432 | 10.0556 | 0.57031 | 0.02989 | 0.039569 | 0.01287 | 0.01702 | 137013.1233 | 0.77307 | 0.0048176 | 0.42959
2 | 97530 | 180000 | 230000 |  | 168000 | 41450 | 361.6 | 60.3 | turbofan |  |  | 5851 | 2.54 | 17.38 | PW4170 | 9.6949 | 17.0871 | 2008 | 4.86 | 33.8 | 478.7392 | 0.33097 | Airbus Industrie | A330-200 | 1998 |  |  |  | Wide | 406 | 120500 | 230000 | No | 0 | 1.4048 | 2.3064 | 265 | 296.798 | 454.717 | 0.52391 | 19.1456 | 124025.6035 | 10.0556 | 0.57031 | 0.029788 | 0.039569 | 0.01287 | 0.016918 | 136544.0814 | 0.77367 | 0.0048176 | 0.42779
2 | 97530 | 180000 | 230000 |  | 168000 | 41450 | 361.6 | 60.3 | turbofan |  |  | 5851 | 2.54 | 17.38 | PW4170 | 9.6949 | 17.0871 | 2008 | 4.86 | 33.8 | 478.7392 | 0.33097 | Airbus Industrie | A330-200 | 1998 |  |  |  | Wide | 406 | 121100 | 230000 | No | 0 | 1.4048 | 2.3064 | 265 | 298.2759 | 456.9811 | 0.52652 | 19.1456 | 124025.6035 | 10.0556 | 0.57031 | 0.029788 | 0.039569 | 0.01287 | 0.016918 | 136544.0814 | 0.77367 | 0.0048176 | 0.42779
2 | 97530 | 180000 | 230000 |  | 168000 | 41450 | 361.6 | 60.3 | turbofan |  |  | 5851 | 2.54 | 17.38 | PW4170 | 9.6949 | 17.0871 | 2008 | 4.86 | 33.8 | 478.7392 | 0.33097 | Airbus Industrie | A330-200 | 1998 |  |  |  | Wide | 406 | 120600 | 230000 | No | 0 | 1.4048 | 2.3064 | 265 | 297.0443 | 455.0943 | 0.52435 | 19.1456 | 124025.6035 | 10.0556 | 0.57031 | 0.029788 | 0.039569 | 0.01287 | 0.016918 | 136544.0814 | 0.77367 | 0.0048176 | 0.42779
2 | 97530 | 180000 | 230000 |  | 168000 | 41450 | 361.6 | 60.3 | turbofan |  |  | 5851 | 2.54 | 17.38 | PW4170 | 9.6949 | 17.0871 | 2008 | 4.86 | 33.8 | 478.7392 | 0.33097 | Airbus Industrie | A330-200 | 1998 |  |  |  | Wide | 406 | 120500 | 233000 | No | 0 | 1.4048 | 2.3064 | 265 | 296.798 | 454.717 | 0.51717 | 19.1456 | 124025.6035 | 10.0556 | 0.57031 | 0.029788 | 0.039569 | 0.01287 | 0.016918 | 136544.0814 | 0.77367 | 0.0048176 | 0.42779
2 | 97530 | 180000 | 230000 |  | 168000 | 41450 | 361.6 | 60.3 | turbofan |  |  | 5851 | 2.54 | 17.38 | PW4170 | 9.6949 | 17.0871 | 2008 | 4.86 | 33.8 | 478.7392 | 0.33097 | Airbus Industrie | A330-200 | 1998 |  |  |  | Wide | 406 | 121100 | 233000 | No | 0 | 1.4048 | 2.3064 | 265 | 298.2759 | 456.9811 | 0.51974 | 19.1456 | 124025.6035 | 10.0556 | 0.57031 | 0.029788 | 0.039569 | 0.01287 | 0.016918 | 136544.0814 | 0.77367 | 0.0048176 | 0.42779
2 | 97530 | 180000 | 230000 |  | 168000 | 41450 | 361.6 | 60.3 | turbofan |  |  | 5851 | 2.54 | 17.38 | PW4170 | 9.6949 | 17.0871 | 2008 | 4.86 | 33.8 | 478.7392 | 0.33097 | Airbus Industrie | A330-200 | 1998 |  |  |  | Wide | 406 | 120600 | 233000 | No | 0 | 1.4048 | 2.3064 | 265 | 297.0443 | 455.0943 | 0.5176 | 19.1456 | 124025.6035 | 10.0556 | 0.57031 | 0.029788 | 0.039569 | 0.01287 | 0.016918 | 136544.0814 | 0.77367 | 0.0048176 | 0.42779
2 | 97530 | 180000 | 230000 |  | 168000 | 41450 | 361.6 | 60.3 | turbofan | 5 | 33.7 | 5092 | 2.44 | 17.38 | CF6-80E1A4 | 9.7633 | 17.1454 | 1995 | 5.1 | 34.5 | 441.7853 | 0.32984 | Airbus Industrie | A330-200 | 1998 |  |  |  | Wide | 406 | 120500 | 230000 | No | 0 | 1.4048 | 2.3064 | 265 | 296.798 | 454.717 | 0.52391 | 19.2109 | 123603.6186 | 10.0556 | 0.57031 | 0.029687 | 0.039569 | 0.01287 | 0.016817 | 136079.5036 | 0.75992 | 0.0052206 | 0.43405
2 | 97530 | 180000 | 230000 |  | 168000 | 41450 | 361.6 | 60.3 | turbofan | 5 | 33.7 | 5092 | 2.44 | 17.38 | CF6-80E1A4 | 9.7633 | 17.1454 | 1995 | 5.1 | 34.5 | 441.7853 | 0.32984 | Airbus Industrie | A330-200 | 1998 |  |  |  | Wide | 406 | 121100 | 230000 | No | 0 | 1.4048 | 2.3064 | 265 | 298.2759 | 456.9811 | 0.52652 | 19.2109 | 123603.6186 | 10.0556 | 0.57031 | 0.029687 | 0.039569 | 0.01287 | 0.016817 | 136079.5036 | 0.75992 | 0.0052206 | 0.43405
2 | 97530 | 180000 | 230000 |  | 168000 | 41450 | 361.6 | 60.3 | turbofan | 5 | 33.7 | 5092 | 2.44 | 17.38 | CF6-80E1A4 | 9.7633 | 17.1454 | 1995 | 5.1 | 34.5 | 441.7853 | 0.32984 | Airbus Industrie | A330-200 | 1998 |  |  |  | Wide | 406 | 120600 | 230000 | No | 0 | 1.4048 | 2.3064 | 265 | 297.0443 | 455.0943 | 0.52435 | 19.2109 | 123603.6186 | 10.0556 | 0.57031 | 0.029687 | 0.039569 | 0.01287 | 0.016817 | 136079.5036 | 0.75992 | 0.0052206 | 0.43405
2 | 97530 | 180000 | 230000 |  | 168000 | 41450 | 361.6 | 60.3 | turbofan | 5 | 33.7 | 5092 | 2.44 | 17.38 | CF6-80E1A4 | 9.7633 | 17.1454 | 1995 | 5.1 | 34.5 | 441.7853 | 0.32984 | Airbus Industrie | A330-200 | 1998 |  |  |  | Wide | 406 | 120500 | 233000 | No | 0 | 1.4048 | 2.3064 | 265 | 296.798 | 454.717 | 0.51717 | 19.2109 | 123603.6186 | 10.0556 | 0.57031 | 0.029687 | 0.039569 | 0.01287 | 0.016817 | 136079.5036 | 0.75992 | 0.0052206 | 0.43405
2 | 97530 | 180000 | 230000 |  | 168000 | 41450 | 361.6 | 60.3 | turbofan | 5 | 33.7 | 5092 | 2.44 | 17.38 | CF6-80E1A4 | 9.7633 | 17.1454 | 1995 | 5.1 | 34.5 | 441.7853 | 0.32984 | Airbus Industrie | A330-200 | 1998 |  |  |  | Wide | 406 | 121100 | 233000 | No | 0 | 1.4048 | 2.3064 | 265 | 298.2759 | 456.9811 | 0.51974 | 19.2109 | 123603.6186 | 10.0556 | 0.57031 | 0.029687 | 0.039569 | 0.01287 | 0.016817 | 136079.5036 | 0.75992 | 0.0052206 | 0.43405
2 | 97530 | 180000 | 230000 |  | 168000 | 41450 | 361.6 | 60.3 | turbofan | 5 | 33.7 | 5092 | 2.44 | 17.38 | CF6-80E1A4 | 9.7633 | 17.1454 | 1995 | 5.1 | 34.5 | 441.7853 | 0.32984 | Airbus Industrie | A330-200 | 1998 |  |  |  | Wide | 406 | 120600 | 233000 | No | 0 | 1.4048 | 2.3064 | 265 | 297.0443 | 455.0943 | 0.5176 | 19.2109 | 123603.6186 | 10.0556 | 0.57031 | 0.029687 | 0.039569 | 0.01287 | 0.016817 | 136079.5036 | 0.75992 | 0.0052206 | 0.43405
2 | 97885 | 174000 | 212000 |  | 164000 | 41450 | 361.6 | 60.3 | turbofan | 5.3 | 32.4 | 5092 | 2.44 | 16.83 | CF6-80E1A2 | 9.6404 | 17.0406 | 1992 | 5.1 | 33.09 | 441.7853 | 0.33187 | Airbus Industrie | A330-300/333 | 1994 |  |  |  | Wide | 440 | 124500 | 230000 | No | 0 | 1.2295 | 2.1434 | 292 | 282.9545 | 426.3699 | 0.5413 | 18.6109 | 125479.9939 | 10.0556 | 0.56088 | 0.030137 | 0.039569 | 0.012448 | 0.017689 | 127240.4043 | 0.77196 | 0.0048517 | 0.42991
2 | 97885 | 174000 | 212000 |  | 164000 | 41450 | 361.6 | 60.3 | turbofan | 5.3 | 32.4 | 5092 | 2.44 | 16.83 | CF6-80E1A2 | 9.6404 | 17.0406 | 1992 | 5.1 | 33.09 | 441.7853 | 0.33187 | Airbus Industrie | A330-300/333 | 1994 |  |  |  | Wide | 440 | 125100 | 230000 | No | 0 | 1.2295 | 2.1434 | 292 | 284.3182 | 428.4247 | 0.54391 | 18.6109 | 125479.9939 | 10.0556 | 0.56088 | 0.030137 | 0.039569 | 0.012448 | 0.017689 | 127240.4043 | 0.77196 | 0.0048517 | 0.42991
2 | 97885 | 174000 | 212000 |  | 164000 | 41450 | 361.6 | 60.3 | turbofan | 5.3 | 32.4 | 5092 | 2.44 | 16.83 | CF6-80E1A2 | 9.6404 | 17.0406 | 1992 | 5.1 | 33.09 | 441.7853 | 0.33187 | Airbus Industrie | A330-300/333 | 1994 |  |  |  | Wide | 440 | 124600 | 230000 | No | 0 | 1.2295 | 2.1434 | 292 | 283.1818 | 426.7123 | 0.54174 | 18.6109 | 125479.9939 | 10.0556 | 0.56088 | 0.030137 | 0.039569 | 0.012448 | 0.017689 | 127240.4043 | 0.77196 | 0.0048517 | 0.42991
2 | 97885 | 174000 | 212000 |  | 164000 | 41450 | 361.6 | 60.3 | turbofan | 5.3 | 32.4 | 5092 | 2.44 | 16.83 | CF6-80E1A2 | 9.6404 | 17.0406 | 1992 | 5.1 | 33.09 | 441.7853 | 0.33187 | Airbus Industrie | A330-300/333 | 1994 |  |  |  | Wide | 440 | 124500 | 233000 | No | 0 | 1.2295 | 2.1434 | 292 | 282.9545 | 426.3699 | 0.53433 | 18.6109 | 125479.9939 | 10.0556 | 0.56088 | 0.030137 | 0.039569 | 0.012448 | 0.017689 | 127240.4043 | 0.77196 | 0.0048517 | 0.42991
2 | 97885 | 174000 | 212000 |  | 164000 | 41450 | 361.6 | 60.3 | turbofan | 5.3 | 32.4 | 5092 | 2.44 | 16.83 | CF6-80E1A2 | 9.6404 | 17.0406 | 1992 | 5.1 | 33.09 | 441.7853 | 0.33187 | Airbus Industrie | A330-300/333 | 1994 |  |  |  | Wide | 440 | 125100 | 233000 | No | 0 | 1.2295 | 2.1434 | 292 | 284.3182 | 428.4247 | 0.53691 | 18.6109 | 125479.9939 | 10.0556 | 0.56088 | 0.030137 | 0.039569 | 0.012448 | 0.017689 | 127240.4043 | 0.77196 | 0.0048517 | 0.42991
2 | 97885 | 174000 | 212000 |  | 164000 | 41450 | 361.6 | 60.3 | turbofan | 5.3 | 32.4 | 5092 | 2.44 | 16.83 | CF6-80E1A2 | 9.6404 | 17.0406 | 1992 | 5.1 | 33.09 | 441.7853 | 0.33187 | Airbus Industrie | A330-300/333 | 1994 |  |  |  | Wide | 440 | 124600 | 233000 | No | 0 | 1.2295 | 2.1434 | 292 | 283.1818 | 426.7123 | 0.53476 | 18.6109 | 125479.9939 | 10.0556 | 0.56088 | 0.030137 | 0.039569 | 0.012448 | 0.017689 | 127240.4043 | 0.77196 | 0.0048517 | 0.42991
2 | 97885 | 174000 | 212000 |  | 164000 | 41450 | 361.6 | 60.3 | turbofan | 5 | 33.7 | 5092 | 2.44 | 16.83 | CF6-80E1A4 | 9.7633 | 17.1454 | 1995 | 5.1 | 34.5 | 441.7853 | 0.32984 | Airbus Industrie | A330-300/333 | 1994 |  |  |  | Wide | 440 | 124500 | 230000 | No | 0 | 1.2295 | 2.1434 | 292 | 282.9545 | 426.3699 | 0.5413 | 18.7253 | 124712.9314 | 10.0556 | 0.56088 | 0.029953 | 0.039569 | 0.012448 | 0.017505 | 126462.5804 | 0.77304 | 0.0048517 | 0.42668
2 | 97885 | 174000 | 212000 |  | 164000 | 41450 | 361.6 | 60.3 | turbofan | 5 | 33.7 | 5092 | 2.44 | 16.83 | CF6-80E1A4 | 9.7633 | 17.1454 | 1995 | 5.1 | 34.5 | 441.7853 | 0.32984 | Airbus Industrie | A330-300/333 | 1994 |  |  |  | Wide | 440 | 125100 | 230000 | No | 0 | 1.2295 | 2.1434 | 292 | 284.3182 | 428.4247 | 0.54391 | 18.7253 | 124712.9314 | 10.0556 | 0.56088 | 0.029953 | 0.039569 | 0.012448 | 0.017505 | 126462.5804 | 0.77304 | 0.0048517 | 0.42668
2 | 97885 | 174000 | 212000 |  | 164000 | 41450 | 361.6 | 60.3 | turbofan | 5 | 33.7 | 5092 | 2.44 | 16.83 | CF6-80E1A4 | 9.7633 | 17.1454 | 1995 | 5.1 | 34.5 | 441.7853 | 0.32984 | Airbus Industrie | A330-300/333 | 1994 |  |  |  | Wide | 440 | 124600 | 230000 | No | 0 | 1.2295 | 2.1434 | 292 | 283.1818 | 426.7123 | 0.54174 | 18.7253 | 124712.9314 | 10.0556 | 0.56088 | 0.029953 | 0.039569 | 0.012448 | 0.017505 | 126462.5804 | 0.77304 | 0.0048517 | 0.42668
2 | 97885 | 174000 | 212000 |  | 164000 | 41450 | 361.6 | 60.3 | turbofan | 5 | 33.7 | 5092 | 2.44 | 16.83 | CF6-80E1A4 | 9.7633 | 17.1454 | 1995 | 5.1 | 34.5 | 441.7853 | 0.32984 | Airbus Industrie | A330-300/333 | 1994 |  |  |  | Wide | 440 | 124500 | 233000 | No | 0 | 1.2295 | 2.1434 | 292 | 282.9545 | 426.3699 | 0.53433 | 18.7253 | 124712.9314 | 10.0556 | 0.56088 | 0.029953 | 0.039569 | 0.012448 | 0.017505 | 126462.5804 | 0.77304 | 0.0048517 | 0.42668
2 | 97885 | 174000 | 212000 |  | 164000 | 41450 | 361.6 | 60.3 | turbofan | 5 | 33.7 | 5092 | 2.44 | 16.83 | CF6-80E1A4 | 9.7633 | 17.1454 | 1995 | 5.1 | 34.5 | 441.7853 | 0.32984 | Airbus Industrie | A330-300/333 | 1994 |  |  |  | Wide | 440 | 125100 | 233000 | No | 0 | 1.2295 | 2.1434 | 292 | 284.3182 | 428.4247 | 0.53691 | 18.7253 | 124712.9314 | 10.0556 | 0.56088 | 0.029953 | 0.039569 | 0.012448 | 0.017505 | 126462.5804 | 0.77304 | 0.0048517 | 0.42668
2 | 97885 | 174000 | 212000 |  | 164000 | 41450 | 361.6 | 60.3 | turbofan | 5 | 33.7 | 5092 | 2.44 | 16.83 | CF6-80E1A4 | 9.7633 | 17.1454 | 1995 | 5.1 | 34.5 | 441.7853 | 0.32984 | Airbus Industrie | A330-300/333 | 1994 |  |  |  | Wide | 440 | 124600 | 233000 | No | 0 | 1.2295 | 2.1434 | 292 | 283.1818 | 426.7123 | 0.53476 | 18.7253 | 124712.9314 | 10.0556 | 0.56088 | 0.029953 | 0.039569 | 0.012448 | 0.017505 | 126462.5804 | 0.77304 | 0.0048517 | 0.42668
2 | 97885 | 174000 | 212000 |  | 164000 | 41450 | 361.6 | 60.3 | turbofan | 5 | 33.7 | 5092 | 2.44 | 16.83 | CF6-80E1A3 | 9.8064 | 17.1822 | 1995 | 5.1 | 35.7 | 441.7853 | 0.32914 | Airbus Industrie | A330-300/333 | 1994 |  |  |  | Wide | 440 | 124500 | 230000 | No | 0 | 1.2295 | 2.1434 | 292 | 282.9545 | 426.3699 | 0.5413 | 18.7655 | 124445.9772 | 10.0556 | 0.56088 | 0.029889 | 0.039569 | 0.012448 | 0.017441 | 126191.881 | 0.77341 | 0.0048517 | 0.42556
2 | 97885 | 174000 | 212000 |  | 164000 | 41450 | 361.6 | 60.3 | turbofan | 5 | 33.7 | 5092 | 2.44 | 16.83 | CF6-80E1A3 | 9.8064 | 17.1822 | 1995 | 5.1 | 35.7 | 441.7853 | 0.32914 | Airbus Industrie | A330-300/333 | 1994 |  |  |  | Wide | 440 | 125100 | 230000 | No | 0 | 1.2295 | 2.1434 | 292 | 284.3182 | 428.4247 | 0.54391 | 18.7655 | 124445.9772 | 10.0556 | 0.56088 | 0.029889 | 0.039569 | 0.012448 | 0.017441 | 126191.881 | 0.77341 | 0.0048517 | 0.42556
2 | 97885 | 174000 | 212000 |  | 164000 | 41450 | 361.6 | 60.3 | turbofan | 5 | 33.7 | 5092 | 2.44 | 16.83 | CF6-80E1A3 | 9.8064 | 17.1822 | 1995 | 5.1 | 35.7 | 441.7853 | 0.32914 | Airbus Industrie | A330-300/333 | 1994 |  |  |  | Wide | 440 | 124600 | 230000 | No | 0 | 1.2295 | 2.1434 | 292 | 283.1818 | 426.7123 | 0.54174 | 18.7655 | 124445.9772 | 10.0556 | 0.56088 | 0.029889 | 0.039569 | 0.012448 | 0.017441 | 126191.881 | 0.77341 | 0.0048517 | 0.42556
2 | 97885 | 174000 | 212000 |  | 164000 | 41450 | 361.6 | 60.3 | turbofan | 5 | 33.7 | 5092 | 2.44 | 16.83 | CF6-80E1A3 | 9.8064 | 17.1822 | 1995 | 5.1 | 35.7 | 441.7853 | 0.32914 | Airbus Industrie | A330-300/333 | 1994 |  |  |  | Wide | 440 | 124500 | 233000 | No | 0 | 1.2295 | 2.1434 | 292 | 282.9545 | 426.3699 | 0.53433 | 18.7655 | 124445.9772 | 10.0556 | 0.56088 | 0.029889 | 0.039569 | 0.012448 | 0.017441 | 126191.881 | 0.77341 | 0.0048517 | 0.42556
2 | 97885 | 174000 | 212000 |  | 164000 | 41450 | 361.6 | 60.3 | turbofan | 5 | 33.7 | 5092 | 2.44 | 16.83 | CF6-80E1A3 | 9.8064 | 17.1822 | 1995 | 5.1 | 35.7 | 441.7853 | 0.32914 | Airbus Industrie | A330-300/333 | 1994 |  |  |  | Wide | 440 | 125100 | 233000 | No | 0 | 1.2295 | 2.1434 | 292 | 284.3182 | 428.4247 | 0.53691 | 18.7655 | 124445.9772 | 10.0556 | 0.56088 | 0.029889 | 0.039569 | 0.012448 | 0.017441 | 126191.881 | 0.77341 | 0.0048517 | 0.42556
2 | 97885 | 174000 | 212000 |  | 164000 | 41450 | 361.6 | 60.3 | turbofan | 5 | 33.7 | 5092 | 2.44 | 16.83 | CF6-80E1A3 | 9.8064 | 17.1822 | 1995 | 5.1 | 35.7 | 441.7853 | 0.32914 | Airbus Industrie | A330-300/333 | 1994 |  |  |  | Wide | 440 | 124600 | 233000 | No | 0 | 1.2295 | 2.1434 | 292 | 283.1818 | 426.7123 | 0.53476 | 18.7655 | 124445.9772 | 10.0556 | 0.56088 | 0.029889 | 0.039569 | 0.012448 | 0.017441 | 126191.881 | 0.77341 | 0.0048517 | 0.42556
2 | 97885 | 174000 | 212000 |  | 164000 | 41450 | 361.6 | 60.3 | turbofan | 5.1 | 32 | 5851 | 2.54 | 16.83 | PW4168A | 9.3758 | 16.8149 | 1993 | 5.1 | 33.1 | 478.7392 | 0.33633 | Airbus Industrie | A330-300/333 | 1994 |  |  |  | Wide | 440 | 124500 | 230000 | No | 0 | 1.2295 | 2.1434 | 292 | 282.9545 | 426.3699 | 0.5413 | 18.3643 | 127164.4318 | 10.0556 | 0.56088 | 0.030542 | 0.039569 | 0.012448 | 0.018094 | 128948.4738 | 0.78354 | 0.0044772 | 0.42924
2 | 97885 | 174000 | 212000 |  | 164000 | 41450 | 361.6 | 60.3 | turbofan | 5.1 | 32 | 5851 | 2.54 | 16.83 | PW4168A | 9.3758 | 16.8149 | 1993 | 5.1 | 33.1 | 478.7392 | 0.33633 | Airbus Industrie | A330-300/333 | 1994 |  |  |  | Wide | 440 | 125100 | 230000 | No | 0 | 1.2295 | 2.1434 | 292 | 284.3182 | 428.4247 | 0.54391 | 18.3643 | 127164.4318 | 10.0556 | 0.56088 | 0.030542 | 0.039569 | 0.012448 | 0.018094 | 128948.4738 | 0.78354 | 0.0044772 | 0.42924
2 | 97885 | 174000 | 212000 |  | 164000 | 41450 | 361.6 | 60.3 | turbofan | 5.1 | 32 | 5851 | 2.54 | 16.83 | PW4168A | 9.3758 | 16.8149 | 1993 | 5.1 | 33.1 | 478.7392 | 0.33633 | Airbus Industrie | A330-300/333 | 1994 |  |  |  | Wide | 440 | 124600 | 230000 | No | 0 | 1.2295 | 2.1434 | 292 | 283.1818 | 426.7123 | 0.54174 | 18.3643 | 127164.4318 | 10.0556 | 0.56088 | 0.030542 | 0.039569 | 0.012448 | 0.018094 | 128948.4738 | 0.78354 | 0.0044772 | 0.42924
2 | 97885 | 174000 | 212000 |  | 164000 | 41450 | 361.6 | 60.3 | turbofan | 5.1 | 32 | 5851 | 2.54 | 16.83 | PW4168A | 9.3758 | 16.8149 | 1993 | 5.1 | 33.1 | 478.7392 | 0.33633 | Airbus Industrie | A330-300/333 | 1994 |  |  |  | Wide | 440 | 124500 | 233000 | No | 0 | 1.2295 | 2.1434 | 292 | 282.9545 | 426.3699 | 0.53433 | 18.3643 | 127164.4318 | 10.0556 | 0.56088 | 0.030542 | 0.039569 | 0.012448 | 0.018094 | 128948.4738 | 0.78354 | 0.0044772 | 0.42924
2 | 97885 | 174000 | 212000 |  | 164000 | 41450 | 361.6 | 60.3 | turbofan | 5.1 | 32 | 5851 | 2.54 | 16.83 | PW4168A | 9.3758 | 16.8149 | 1993 | 5.1 | 33.1 | 478.7392 | 0.33633 | Airbus Industrie | A330-300/333 | 1994 |  |  |  | Wide | 440 | 125100 | 233000 | No | 0 | 1.2295 | 2.1434 | 292 | 284.3182 | 428.4247 | 0.53691 | 18.3643 | 127164.4318 | 10.0556 | 0.56088 | 0.030542 | 0.039569 | 0.012448 | 0.018094 | 128948.4738 | 0.78354 | 0.0044772 | 0.42924
2 | 97885 | 174000 | 212000 |  | 164000 | 41450 | 361.6 | 60.3 | turbofan | 5.1 | 32 | 5851 | 2.54 | 16.83 | PW4168A | 9.3758 | 16.8149 | 1993 | 5.1 | 33.1 | 478.7392 | 0.33633 | Airbus Industrie | A330-300/333 | 1994 |  |  |  | Wide | 440 | 124600 | 233000 | No | 0 | 1.2295 | 2.1434 | 292 | 283.1818 | 426.7123 | 0.53476 | 18.3643 | 127164.4318 | 10.0556 | 0.56088 | 0.030542 | 0.039569 | 0.012448 | 0.018094 | 128948.4738 | 0.78354 | 0.0044772 | 0.42924
2 | 97885 | 174000 | 212000 |  | 164000 | 41450 | 361.6 | 60.3 | turbofan |  |  | 5851 | 2.54 | 16.83 | PW4168A-1D | 9.6264 | 17.0286 | 2008 | 4.92 | 33.1 | 478.7392 | 0.3321 | Airbus Industrie | A330-300/333 | 1994 |  |  |  | Wide | 440 | 124500 | 230000 | No | 0 | 1.2295 | 2.1434 | 292 | 282.9545 | 426.3699 | 0.5413 | 18.5977 | 125568.5669 | 10.0556 | 0.56088 | 0.030158 | 0.039569 | 0.012448 | 0.017711 | 127330.2199 | 0.78567 | 0.0044772 | 0.4227
2 | 97885 | 174000 | 212000 |  | 164000 | 41450 | 361.6 | 60.3 | turbofan |  |  | 5851 | 2.54 | 16.83 | PW4168A-1D | 9.6264 | 17.0286 | 2008 | 4.92 | 33.1 | 478.7392 | 0.3321 | Airbus Industrie | A330-300/333 | 1994 |  |  |  | Wide | 440 | 125100 | 230000 | No | 0 | 1.2295 | 2.1434 | 292 | 284.3182 | 428.4247 | 0.54391 | 18.5977 | 125568.5669 | 10.0556 | 0.56088 | 0.030158 | 0.039569 | 0.012448 | 0.017711 | 127330.2199 | 0.78567 | 0.0044772 | 0.4227
2 | 97885 | 174000 | 212000 |  | 164000 | 41450 | 361.6 | 60.3 | turbofan |  |  | 5851 | 2.54 | 16.83 | PW4168A-1D | 9.6264 | 17.0286 | 2008 | 4.92 | 33.1 | 478.7392 | 0.3321 | Airbus Industrie | A330-300/333 | 1994 |  |  |  | Wide | 440 | 124600 | 230000 | No | 0 | 1.2295 | 2.1434 | 292 | 283.1818 | 426.7123 | 0.54174 | 18.5977 | 125568.5669 | 10.0556 | 0.56088 | 0.030158 | 0.039569 | 0.012448 | 0.017711 | 127330.2199 | 0.78567 | 0.0044772 | 0.4227
2 | 97885 | 174000 | 212000 |  | 164000 | 41450 | 361.6 | 60.3 | turbofan |  |  | 5851 | 2.54 | 16.83 | PW4168A-1D | 9.6264 | 17.0286 | 2008 | 4.92 | 33.1 | 478.7392 | 0.3321 | Airbus Industrie | A330-300/333 | 1994 |  |  |  | Wide | 440 | 124500 | 233000 | No | 0 | 1.2295 | 2.1434 | 292 | 282.9545 | 426.3699 | 0.53433 | 18.5977 | 125568.5669 | 10.0556 | 0.56088 | 0.030158 | 0.039569 | 0.012448 | 0.017711 | 127330.2199 | 0.78567 | 0.0044772 | 0.4227
2 | 97885 | 174000 | 212000 |  | 164000 | 41450 | 361.6 | 60.3 | turbofan |  |  | 5851 | 2.54 | 16.83 | PW4168A-1D | 9.6264 | 17.0286 | 2008 | 4.92 | 33.1 | 478.7392 | 0.3321 | Airbus Industrie | A330-300/333 | 1994 |  |  |  | Wide | 440 | 125100 | 233000 | No | 0 | 1.2295 | 2.1434 | 292 | 284.3182 | 428.4247 | 0.53691 | 18.5977 | 125568.5669 | 10.0556 | 0.56088 | 0.030158 | 0.039569 | 0.012448 | 0.017711 | 127330.2199 | 0.78567 | 0.0044772 | 0.4227
2 | 97885 | 174000 | 212000 |  | 164000 | 41450 | 361.6 | 60.3 | turbofan |  |  | 5851 | 2.54 | 16.83 | PW4168A-1D | 9.6264 | 17.0286 | 2008 | 4.92 | 33.1 | 478.7392 | 0.3321 | Airbus Industrie | A330-300/333 | 1994 |  |  |  | Wide | 440 | 124600 | 233000 | No | 0 | 1.2295 | 2.1434 | 292 | 283.1818 | 426.7123 | 0.53476 | 18.5977 | 125568.5669 | 10.0556 | 0.56088 | 0.030158 | 0.039569 | 0.012448 | 0.017711 | 127330.2199 | 0.78567 | 0.0044772 | 0.4227
2 | 97885 | 174000 | 212000 |  | 164000 | 41450 | 361.6 | 60.3 | turbofan |  |  | 5851 | 2.54 | 16.83 | PW4170 | 9.6949 | 17.0871 | 2008 | 4.86 | 33.8 | 478.7392 | 0.33097 | Airbus Industrie | A330-300/333 | 1994 |  |  |  | Wide | 440 | 124500 | 230000 | No | 0 | 1.2295 | 2.1434 | 292 | 282.9545 | 426.3699 | 0.5413 | 18.6616 | 125138.7036 | 10.0556 | 0.56088 | 0.030055 | 0.039569 | 0.012448 | 0.017607 | 126894.3259 | 0.78625 | 0.0044772 | 0.42095
2 | 97885 | 174000 | 212000 |  | 164000 | 41450 | 361.6 | 60.3 | turbofan |  |  | 5851 | 2.54 | 16.83 | PW4170 | 9.6949 | 17.0871 | 2008 | 4.86 | 33.8 | 478.7392 | 0.33097 | Airbus Industrie | A330-300/333 | 1994 |  |  |  | Wide | 440 | 125100 | 230000 | No | 0 | 1.2295 | 2.1434 | 292 | 284.3182 | 428.4247 | 0.54391 | 18.6616 | 125138.7036 | 10.0556 | 0.56088 | 0.030055 | 0.039569 | 0.012448 | 0.017607 | 126894.3259 | 0.78625 | 0.0044772 | 0.42095
2 | 97885 | 174000 | 212000 |  | 164000 | 41450 | 361.6 | 60.3 | turbofan |  |  | 5851 | 2.54 | 16.83 | PW4170 | 9.6949 | 17.0871 | 2008 | 4.86 | 33.8 | 478.7392 | 0.33097 | Airbus Industrie | A330-300/333 | 1994 |  |  |  | Wide | 440 | 124600 | 230000 | No | 0 | 1.2295 | 2.1434 | 292 | 283.1818 | 426.7123 | 0.54174 | 18.6616 | 125138.7036 | 10.0556 | 0.56088 | 0.030055 | 0.039569 | 0.012448 | 0.017607 | 126894.3259 | 0.78625 | 0.0044772 | 0.42095
2 | 97885 | 174000 | 212000 |  | 164000 | 41450 | 361.6 | 60.3 | turbofan |  |  | 5851 | 2.54 | 16.83 | PW4170 | 9.6949 | 17.0871 | 2008 | 4.86 | 33.8 | 478.7392 | 0.33097 | Airbus Industrie | A330-300/333 | 1994 |  |  |  | Wide | 440 | 124500 | 233000 | No | 0 | 1.2295 | 2.1434 | 292 | 282.9545 | 426.3699 | 0.53433 | 18.6616 | 125138.7036 | 10.0556 | 0.56088 | 0.030055 | 0.039569 | 0.012448 | 0.017607 | 126894.3259 | 0.78625 | 0.0044772 | 0.42095
2 | 97885 | 174000 | 212000 |  | 164000 | 41450 | 361.6 | 60.3 | turbofan |  |  | 5851 | 2.54 | 16.83 | PW4170 | 9.6949 | 17.0871 | 2008 | 4.86 | 33.8 | 478.7392 | 0.33097 | Airbus Industrie | A330-300/333 | 1994 |  |  |  | Wide | 440 | 125100 | 233000 | No | 0 | 1.2295 | 2.1434 | 292 | 284.3182 | 428.4247 | 0.53691 | 18.6616 | 125138.7036 | 10.0556 | 0.56088 | 0.030055 | 0.039569 | 0.012448 | 0.017607 | 126894.3259 | 0.78625 | 0.0044772 | 0.42095
2 | 97885 | 174000 | 212000 |  | 164000 | 41450 | 361.6 | 60.3 | turbofan |  |  | 5851 | 2.54 | 16.83 | PW4170 | 9.6949 | 17.0871 | 2008 | 4.86 | 33.8 | 478.7392 | 0.33097 | Airbus Industrie | A330-300/333 | 1994 |  |  |  | Wide | 440 | 124600 | 233000 | No | 0 | 1.2295 | 2.1434 | 292 | 283.1818 | 426.7123 | 0.53476 | 18.6616 | 125138.7036 | 10.0556 | 0.56088 | 0.030055 | 0.039569 | 0.012448 | 0.017607 | 126894.3259 | 0.78625 | 0.0044772 | 0.42095
2 | 97885 | 174000 | 212000 |  | 164000 | 41450 | 361.6 | 60.3 | turbofan | 5.1 | 32 | 5851 | 2.54 | 16.83 | PW4164 | 9.2244 | 16.6857 | 1993 | 5.2 | 31.24 | 478.7392 | 0.33893 | Airbus Industrie | A330-300/333 | 1994 |  |  |  | Wide | 440 | 124500 | 230000 | No | 0 | 1.2295 | 2.1434 | 292 | 282.9545 | 426.3699 | 0.5413 | 18.2233 | 128148.9008 | 10.0556 | 0.56088 | 0.030778 | 0.039569 | 0.012448 | 0.01833 | 129946.7544 | 0.78223 | 0.0044772 | 0.43329
2 | 97885 | 174000 | 212000 |  | 164000 | 41450 | 361.6 | 60.3 | turbofan | 5.1 | 32 | 5851 | 2.54 | 16.83 | PW4164 | 9.2244 | 16.6857 | 1993 | 5.2 | 31.24 | 478.7392 | 0.33893 | Airbus Industrie | A330-300/333 | 1994 |  |  |  | Wide | 440 | 125100 | 230000 | No | 0 | 1.2295 | 2.1434 | 292 | 284.3182 | 428.4247 | 0.54391 | 18.2233 | 128148.9008 | 10.0556 | 0.56088 | 0.030778 | 0.039569 | 0.012448 | 0.01833 | 129946.7544 | 0.78223 | 0.0044772 | 0.43329
2 | 97885 | 174000 | 212000 |  | 164000 | 41450 | 361.6 | 60.3 | turbofan | 5.1 | 32 | 5851 | 2.54 | 16.83 | PW4164 | 9.2244 | 16.6857 | 1993 | 5.2 | 31.24 | 478.7392 | 0.33893 | Airbus Industrie | A330-300/333 | 1994 |  |  |  | Wide | 440 | 124600 | 230000 | No | 0 | 1.2295 | 2.1434 | 292 | 283.1818 | 426.7123 | 0.54174 | 18.2233 | 128148.9008 | 10.0556 | 0.56088 | 0.030778 | 0.039569 | 0.012448 | 0.01833 | 129946.7544 | 0.78223 | 0.0044772 | 0.43329
2 | 97885 | 174000 | 212000 |  | 164000 | 41450 | 361.6 | 60.3 | turbofan | 5.1 | 32 | 5851 | 2.54 | 16.83 | PW4164 | 9.2244 | 16.6857 | 1993 | 5.2 | 31.24 | 478.7392 | 0.33893 | Airbus Industrie | A330-300/333 | 1994 |  |  |  | Wide | 440 | 124500 | 233000 | No | 0 | 1.2295 | 2.1434 | 292 | 282.9545 | 426.3699 | 0.53433 | 18.2233 | 128148.9008 | 10.0556 | 0.56088 | 0.030778 | 0.039569 | 0.012448 | 0.01833 | 129946.7544 | 0.78223 | 0.0044772 | 0.43329
2 | 97885 | 174000 | 212000 |  | 164000 | 41450 | 361.6 | 60.3 | turbofan | 5.1 | 32 | 5851 | 2.54 | 16.83 | PW4164 | 9.2244 | 16.6857 | 1993 | 5.2 | 31.24 | 478.7392 | 0.33893 | Airbus Industrie | A330-300/333 | 1994 |  |  |  | Wide | 440 | 125100 | 233000 | No | 0 | 1.2295 | 2.1434 | 292 | 284.3182 | 428.4247 | 0.53691 | 18.2233 | 128148.9008 | 10.0556 | 0.56088 | 0.030778 | 0.039569 | 0.012448 | 0.01833 | 129946.7544 | 0.78223 | 0.0044772 | 0.43329
2 | 97885 | 174000 | 212000 |  | 164000 | 41450 | 361.6 | 60.3 | turbofan | 5.1 | 32 | 5851 | 2.54 | 16.83 | PW4164 | 9.2244 | 16.6857 | 1993 | 5.2 | 31.24 | 478.7392 | 0.33893 | Airbus Industrie | A330-300/333 | 1994 |  |  |  | Wide | 440 | 124600 | 233000 | No | 0 | 1.2295 | 2.1434 | 292 | 283.1818 | 426.7123 | 0.53476 | 18.2233 | 128148.9008 | 10.0556 | 0.56088 | 0.030778 | 0.039569 | 0.012448 | 0.01833 | 129946.7544 | 0.78223 | 0.0044772 | 0.43329
2 | 97885 | 174000 | 212000 |  | 164000 | 41450 | 361.6 | 60.3 | turbofan |  |  | 5851 | 2.54 | 16.83 | PW4164-1D | 9.4841 | 16.9073 | 2008 | 5.06 | 31.3 | 478.7392 | 0.33449 | Airbus Industrie | A330-300/333 | 1994 |  |  |  | Wide | 440 | 124500 | 230000 | No | 0 | 1.2295 | 2.1434 | 292 | 282.9545 | 426.3699 | 0.5413 | 18.4653 | 126469.5116 | 10.0556 | 0.56088 | 0.030375 | 0.039569 | 0.012448 | 0.017927 | 128243.8044 | 0.78446 | 0.0044772 | 0.42639
2 | 97885 | 174000 | 212000 |  | 164000 | 41450 | 361.6 | 60.3 | turbofan |  |  | 5851 | 2.54 | 16.83 | PW4164-1D | 9.4841 | 16.9073 | 2008 | 5.06 | 31.3 | 478.7392 | 0.33449 | Airbus Industrie | A330-300/333 | 1994 |  |  |  | Wide | 440 | 125100 | 230000 | No | 0 | 1.2295 | 2.1434 | 292 | 284.3182 | 428.4247 | 0.54391 | 18.4653 | 126469.5116 | 10.0556 | 0.56088 | 0.030375 | 0.039569 | 0.012448 | 0.017927 | 128243.8044 | 0.78446 | 0.0044772 | 0.42639
2 | 97885 | 174000 | 212000 |  | 164000 | 41450 | 361.6 | 60.3 | turbofan |  |  | 5851 | 2.54 | 16.83 | PW4164-1D | 9.4841 | 16.9073 | 2008 | 5.06 | 31.3 | 478.7392 | 0.33449 | Airbus Industrie | A330-300/333 | 1994 |  |  |  | Wide | 440 | 124600 | 230000 | No | 0 | 1.2295 | 2.1434 | 292 | 283.1818 | 426.7123 | 0.54174 | 18.4653 | 126469.5116 | 10.0556 | 0.56088 | 0.030375 | 0.039569 | 0.012448 | 0.017927 | 128243.8044 | 0.78446 | 0.0044772 | 0.42639
2 | 97885 | 174000 | 212000 |  | 164000 | 41450 | 361.6 | 60.3 | turbofan |  |  | 5851 | 2.54 | 16.83 | PW4164-1D | 9.4841 | 16.9073 | 2008 | 5.06 | 31.3 | 478.7392 | 0.33449 | Airbus Industrie | A330-300/333 | 1994 |  |  |  | Wide | 440 | 124500 | 233000 | No | 0 | 1.2295 | 2.1434 | 292 | 282.9545 | 426.3699 | 0.53433 | 18.4653 | 126469.5116 | 10.0556 | 0.56088 | 0.030375 | 0.039569 | 0.012448 | 0.017927 | 128243.8044 | 0.78446 | 0.0044772 | 0.42639
2 | 97885 | 174000 | 212000 |  | 164000 | 41450 | 361.6 | 60.3 | turbofan |  |  | 5851 | 2.54 | 16.83 | PW4164-1D | 9.4841 | 16.9073 | 2008 | 5.06 | 31.3 | 478.7392 | 0.33449 | Airbus Industrie | A330-300/333 | 1994 |  |  |  | Wide | 440 | 125100 | 233000 | No | 0 | 1.2295 | 2.1434 | 292 | 284.3182 | 428.4247 | 0.53691 | 18.4653 | 126469.5116 | 10.0556 | 0.56088 | 0.030375 | 0.039569 | 0.012448 | 0.017927 | 128243.8044 | 0.78446 | 0.0044772 | 0.42639
2 | 97885 | 174000 | 212000 |  | 164000 | 41450 | 361.6 | 60.3 | turbofan |  |  | 5851 | 2.54 | 16.83 | PW4164-1D | 9.4841 | 16.9073 | 2008 | 5.06 | 31.3 | 478.7392 | 0.33449 | Airbus Industrie | A330-300/333 | 1994 |  |  |  | Wide | 440 | 124600 | 233000 | No | 0 | 1.2295 | 2.1434 | 292 | 283.1818 | 426.7123 | 0.53476 | 18.4653 | 126469.5116 | 10.0556 | 0.56088 | 0.030375 | 0.039569 | 0.012448 | 0.017927 | 128243.8044 | 0.78446 | 0.0044772 | 0.42639
2 | 97885 | 174000 | 212000 |  | 164000 | 41450 | 361.6 | 60.3 | turbofan | 5.1 | 33.4 | 5851 | 2.54 | 16.83 | PW4168 | 9.3758 | 16.8149 | 1993 | 5.1 | 33.1 | 478.7392 | 0.33633 | Airbus Industrie | A330-300/333 | 1994 |  |  |  | Wide | 440 | 124500 | 230000 | No | 0 | 1.2295 | 2.1434 | 292 | 282.9545 | 426.3699 | 0.5413 | 18.3643 | 127164.4318 | 10.0556 | 0.56088 | 0.030542 | 0.039569 | 0.012448 | 0.018094 | 128948.4738 | 0.78354 | 0.0044772 | 0.42924
2 | 97885 | 174000 | 212000 |  | 164000 | 41450 | 361.6 | 60.3 | turbofan | 5.1 | 33.4 | 5851 | 2.54 | 16.83 | PW4168 | 9.3758 | 16.8149 | 1993 | 5.1 | 33.1 | 478.7392 | 0.33633 | Airbus Industrie | A330-300/333 | 1994 |  |  |  | Wide | 440 | 125100 | 230000 | No | 0 | 1.2295 | 2.1434 | 292 | 284.3182 | 428.4247 | 0.54391 | 18.3643 | 127164.4318 | 10.0556 | 0.56088 | 0.030542 | 0.039569 | 0.012448 | 0.018094 | 128948.4738 | 0.78354 | 0.0044772 | 0.42924
2 | 97885 | 174000 | 212000 |  | 164000 | 41450 | 361.6 | 60.3 | turbofan | 5.1 | 33.4 | 5851 | 2.54 | 16.83 | PW4168 | 9.3758 | 16.8149 | 1993 | 5.1 | 33.1 | 478.7392 | 0.33633 | Airbus Industrie | A330-300/333 | 1994 |  |  |  | Wide | 440 | 124600 | 230000 | No | 0 | 1.2295 | 2.1434 | 292 | 283.1818 | 426.7123 | 0.54174 | 18.3643 | 127164.4318 | 10.0556 | 0.56088 | 0.030542 | 0.039569 | 0.012448 | 0.018094 | 128948.4738 | 0.78354 | 0.0044772 | 0.42924
2 | 97885 | 174000 | 212000 |  | 164000 | 41450 | 361.6 | 60.3 | turbofan | 5.1 | 33.4 | 5851 | 2.54 | 16.83 | PW4168 | 9.3758 | 16.8149 | 1993 | 5.1 | 33.1 | 478.7392 | 0.33633 | Airbus Industrie | A330-300/333 | 1994 |  |  |  | Wide | 440 | 124500 | 233000 | No | 0 | 1.2295 | 2.1434 | 292 | 282.9545 | 426.3699 | 0.53433 | 18.3643 | 127164.4318 | 10.0556 | 0.56088 | 0.030542 | 0.039569 | 0.012448 | 0.018094 | 128948.4738 | 0.78354 | 0.0044772 | 0.42924
2 | 97885 | 174000 | 212000 |  | 164000 | 41450 | 361.6 | 60.3 | turbofan | 5.1 | 33.4 | 5851 | 2.54 | 16.83 | PW4168 | 9.3758 | 16.8149 | 1993 | 5.1 | 33.1 | 478.7392 | 0.33633 | Airbus Industrie | A330-300/333 | 1994 |  |  |  | Wide | 440 | 125100 | 233000 | No | 0 | 1.2295 | 2.1434 | 292 | 284.3182 | 428.4247 | 0.53691 | 18.3643 | 127164.4318 | 10.0556 | 0.56088 | 0.030542 | 0.039569 | 0.012448 | 0.018094 | 128948.4738 | 0.78354 | 0.0044772 | 0.42924
2 | 97885 | 174000 | 212000 |  | 164000 | 41450 | 361.6 | 60.3 | turbofan | 5.1 | 33.4 | 5851 | 2.54 | 16.83 | PW4168 | 9.3758 | 16.8149 | 1993 | 5.1 | 33.1 | 478.7392 | 0.33633 | Airbus Industrie | A330-300/333 | 1994 |  |  |  | Wide | 440 | 124600 | 233000 | No | 0 | 1.2295 | 2.1434 | 292 | 283.1818 | 426.7123 | 0.53476 | 18.3643 | 127164.4318 | 10.0556 | 0.56088 | 0.030542 | 0.039569 | 0.012448 | 0.018094 | 128948.4738 | 0.78354 | 0.0044772 | 0.42924
2 | 97885 | 174000 | 212000 |  | 164000 | 41450 | 361.6 | 60.3 | turbofan |  |  | 5851 | 2.54 | 16.83 | PW4168-1D | 9.6264 | 17.0286 | 2008 | 4.92 | 33.1 | 478.7392 | 0.3321 | Airbus Industrie | A330-300/333 | 1994 |  |  |  | Wide | 440 | 124500 | 230000 | No | 0 | 1.2295 | 2.1434 | 292 | 282.9545 | 426.3699 | 0.5413 | 18.5977 | 125568.5669 | 10.0556 | 0.56088 | 0.030158 | 0.039569 | 0.012448 | 0.017711 | 127330.2199 | 0.78567 | 0.0044772 | 0.4227
2 | 97885 | 174000 | 212000 |  | 164000 | 41450 | 361.6 | 60.3 | turbofan |  |  | 5851 | 2.54 | 16.83 | PW4168-1D | 9.6264 | 17.0286 | 2008 | 4.92 | 33.1 | 478.7392 | 0.3321 | Airbus Industrie | A330-300/333 | 1994 |  |  |  | Wide | 440 | 125100 | 230000 | No | 0 | 1.2295 | 2.1434 | 292 | 284.3182 | 428.4247 | 0.54391 | 18.5977 | 125568.5669 | 10.0556 | 0.56088 | 0.030158 | 0.039569 | 0.012448 | 0.017711 | 127330.2199 | 0.78567 | 0.0044772 | 0.4227
2 | 97885 | 174000 | 212000 |  | 164000 | 41450 | 361.6 | 60.3 | turbofan |  |  | 5851 | 2.54 | 16.83 | PW4168-1D | 9.6264 | 17.0286 | 2008 | 4.92 | 33.1 | 478.7392 | 0.3321 | Airbus Industrie | A330-300/333 | 1994 |  |  |  | Wide | 440 | 124600 | 230000 | No | 0 | 1.2295 | 2.1434 | 292 | 283.1818 | 426.7123 | 0.54174 | 18.5977 | 125568.5669 | 10.0556 | 0.56088 | 0.030158 | 0.039569 | 0.012448 | 0.017711 | 127330.2199 | 0.78567 | 0.0044772 | 0.4227
2 | 97885 | 174000 | 212000 |  | 164000 | 41450 | 361.6 | 60.3 | turbofan |  |  | 5851 | 2.54 | 16.83 | PW4168-1D | 9.6264 | 17.0286 | 2008 | 4.92 | 33.1 | 478.7392 | 0.3321 | Airbus Industrie | A330-300/333 | 1994 |  |  |  | Wide | 440 | 124500 | 233000 | No | 0 | 1.2295 | 2.1434 | 292 | 282.9545 | 426.3699 | 0.53433 | 18.5977 | 125568.5669 | 10.0556 | 0.56088 | 0.030158 | 0.039569 | 0.012448 | 0.017711 | 127330.2199 | 0.78567 | 0.0044772 | 0.4227
2 | 97885 | 174000 | 212000 |  | 164000 | 41450 | 361.6 | 60.3 | turbofan |  |  | 5851 | 2.54 | 16.83 | PW4168-1D | 9.6264 | 17.0286 | 2008 | 4.92 | 33.1 | 478.7392 | 0.3321 | Airbus Industrie | A330-300/333 | 1994 |  |  |  | Wide | 440 | 125100 | 233000 | No | 0 | 1.2295 | 2.1434 | 292 | 284.3182 | 428.4247 | 0.53691 | 18.5977 | 125568.5669 | 10.0556 | 0.56088 | 0.030158 | 0.039569 | 0.012448 | 0.017711 | 127330.2199 | 0.78567 | 0.0044772 | 0.4227
2 | 97885 | 174000 | 212000 |  | 164000 | 41450 | 361.6 | 60.3 | turbofan |  |  | 5851 | 2.54 | 16.83 | PW4168-1D | 9.6264 | 17.0286 | 2008 | 4.92 | 33.1 | 478.7392 | 0.3321 | Airbus Industrie | A330-300/333 | 1994 |  |  |  | Wide | 440 | 124600 | 233000 | No | 0 | 1.2295 | 2.1434 | 292 | 283.1818 | 426.7123 | 0.53476 | 18.5977 | 125568.5669 | 10.0556 | 0.56088 | 0.030158 | 0.039569 | 0.012448 | 0.017711 | 127330.2199 | 0.78567 | 0.0044772 | 0.4227
2 | 97885 | 174000 | 212000 |  | 164000 | 41450 | 361.6 | 60.3 | turbofan | 5 | 33.7 | 5092 | 2.44 | 16.83 | CF6-80E1A4 | 9.7633 | 17.1454 | 1995 | 5.1 | 34.5 | 441.7853 | 0.32984 | Airbus Industrie | A330-300/333 | 1994 |  |  |  | Wide | 440 | 124500 | 230000 | No | 0 | 1.2295 | 2.1434 | 292 | 282.9545 | 426.3699 | 0.5413 | 18.7253 | 124712.9314 | 10.0556 | 0.56088 | 0.029953 | 0.039569 | 0.012448 | 0.017505 | 126462.5804 | 0.77304 | 0.0048517 | 0.42668
2 | 97885 | 174000 | 212000 |  | 164000 | 41450 | 361.6 | 60.3 | turbofan | 5 | 33.7 | 5092 | 2.44 | 16.83 | CF6-80E1A4 | 9.7633 | 17.1454 | 1995 | 5.1 | 34.5 | 441.7853 | 0.32984 | Airbus Industrie | A330-300/333 | 1994 |  |  |  | Wide | 440 | 125100 | 230000 | No | 0 | 1.2295 | 2.1434 | 292 | 284.3182 | 428.4247 | 0.54391 | 18.7253 | 124712.9314 | 10.0556 | 0.56088 | 0.029953 | 0.039569 | 0.012448 | 0.017505 | 126462.5804 | 0.77304 | 0.0048517 | 0.42668
2 | 97885 | 174000 | 212000 |  | 164000 | 41450 | 361.6 | 60.3 | turbofan | 5 | 33.7 | 5092 | 2.44 | 16.83 | CF6-80E1A4 | 9.7633 | 17.1454 | 1995 | 5.1 | 34.5 | 441.7853 | 0.32984 | Airbus Industrie | A330-300/333 | 1994 |  |  |  | Wide | 440 | 124600 | 230000 | No | 0 | 1.2295 | 2.1434 | 292 | 283.1818 | 426.7123 | 0.54174 | 18.7253 | 124712.9314 | 10.0556 | 0.56088 | 0.029953 | 0.039569 | 0.012448 | 0.017505 | 126462.5804 | 0.77304 | 0.0048517 | 0.42668
2 | 97885 | 174000 | 212000 |  | 164000 | 41450 | 361.6 | 60.3 | turbofan | 5 | 33.7 | 5092 | 2.44 | 16.83 | CF6-80E1A4 | 9.7633 | 17.1454 | 1995 | 5.1 | 34.5 | 441.7853 | 0.32984 | Airbus Industrie | A330-300/333 | 1994 |  |  |  | Wide | 440 | 124500 | 233000 | No | 0 | 1.2295 | 2.1434 | 292 | 282.9545 | 426.3699 | 0.53433 | 18.7253 | 124712.9314 | 10.0556 | 0.56088 | 0.029953 | 0.039569 | 0.012448 | 0.017505 | 126462.5804 | 0.77304 | 0.0048517 | 0.42668
2 | 97885 | 174000 | 212000 |  | 164000 | 41450 | 361.6 | 60.3 | turbofan | 5 | 33.7 | 5092 | 2.44 | 16.83 | CF6-80E1A4 | 9.7633 | 17.1454 | 1995 | 5.1 | 34.5 | 441.7853 | 0.32984 | Airbus Industrie | A330-300/333 | 1994 |  |  |  | Wide | 440 | 125100 | 233000 | No | 0 | 1.2295 | 2.1434 | 292 | 284.3182 | 428.4247 | 0.53691 | 18.7253 | 124712.9314 | 10.0556 | 0.56088 | 0.029953 | 0.039569 | 0.012448 | 0.017505 | 126462.5804 | 0.77304 | 0.0048517 | 0.42668
2 | 97885 | 174000 | 212000 |  | 164000 | 41450 | 361.6 | 60.3 | turbofan | 5 | 33.7 | 5092 | 2.44 | 16.83 | CF6-80E1A4 | 9.7633 | 17.1454 | 1995 | 5.1 | 34.5 | 441.7853 | 0.32984 | Airbus Industrie | A330-300/333 | 1994 |  |  |  | Wide | 440 | 124600 | 233000 | No | 0 | 1.2295 | 2.1434 | 292 | 283.1818 | 426.7123 | 0.53476 | 18.7253 | 124712.9314 | 10.0556 | 0.56088 | 0.029953 | 0.039569 | 0.012448 | 0.017505 | 126462.5804 | 0.77304 | 0.0048517 | 0.42668
2 | 140795 | 205000 | 268000 | 268900 | 192000 | 43100 | 443 | 64.75 | turbofan | 9.6 | 50 | 7277 | 3 | 17.05 | Trent XWB-75 | 7.2186 | 14.9747 | 2014 | 9.2933 | 36.79 | 667.8425 | 0.37766 | Airbus Industrie | A350-900 | 2015 |  |  |  | Wide | 440 | 142400 | 283000 | No | 0.52 | 1.14 | 2.1686 | 304 | 323.6364 | 468.4211 | 0.50318 | 20.5085 | 133934.6887 | 9.464 | 0.53849 | 0.026257 | 0.042042 | 0.012191 | 0.014066 | 146496.4368 | 0.81633 | 0.0032472 | 0.46262
2 | 140795 | 205000 | 268000 | 268900 | 192000 | 43100 | 443 | 64.75 | turbofan | 9.6 | 50 | 7277 | 3 | 17.05 | Trent XWB-84 | 7.438 | 15.1619 | 2014 | 9.01 | 41.0967 | 667.8425 | 0.37299 | Airbus Industrie | A350-900 | 2015 |  |  |  | Wide | 440 | 142400 | 283000 | No | 0.52 | 1.14 | 2.1686 | 304 | 323.6364 | 468.4211 | 0.50318 | 20.7649 | 132281.2173 | 9.464 | 0.53849 | 0.025933 | 0.042042 | 0.012191 | 0.013742 | 144687.8861 | 0.81819 | 0.0032472 | 0.45588
4 | 324339 | 386000 | 560000 | 562000 | 361000 | 43000 | 845 | 79.75 | turbofan | 8.8 | 43.9 | 6718 | 2.96 | 24.09 | GP7270 | 7.9335 | 15.5845 | 2005 | 8.71 | 36.62 | 650.1521 | 0.36288 | Airbus | A380 | 2007 |  |  |  | Wide | 853 | 270015 | 560000 | No | 0.22 | 1.3753 |  |  | 316.5475 |  | 0.48217 | 19.0349 | 296403.0709 | 7.5267 | 0.57987 | 0.030464 | 0.052863 | 0.017775 | 0.012688
4 | 324339 | 386000 | 560000 | 562000 | 361000 | 43000 | 845 | 79.75 | turbofan | 8.8 | 43.9 | 6718 | 2.96 | 24.09 | GP7270 | 7.9335 | 15.5845 | 2005 | 8.71 | 36.62 | 650.1521 | 0.36288 | Airbus | A380 | 2007 |  |  |  | Wide | 853 | 270281 | 560000 | No | 0.22 | 1.3753 |  |  | 316.8593 |  | 0.48264 | 19.0349 | 296403.0709 | 7.5267 | 0.57987 | 0.030464 | 0.052863 | 0.017775 | 0.012688
4 | 324339 | 386000 | 560000 | 562000 | 361000 | 43000 | 845 | 79.75 | turbofan | 7.1 |  | 6246 | 2.95 | 24.09 | Trent 970-84 | 7.7168 | 15.3998 | 2006 | 8.1333 | 38.3233 | 645.7666 | 0.36723 | Airbus | A380 | 2007 |  |  |  | Wide | 853 | 270015 | 560000 | No | 0.22 | 1.3753 |  |  | 316.5475 |  | 0.48217 | 18.8092 | 299959.5905 | 7.5267 | 0.57987 | 0.030829 | 0.052863 | 0.017775 | 0.013054
4 | 324339 | 386000 | 560000 | 562000 | 361000 | 43000 | 845 | 79.75 | turbofan | 7.1 |  | 6246 | 2.95 | 24.09 | Trent 970-84 | 7.7168 | 15.3998 | 2006 | 8.1333 | 38.3233 | 645.7666 | 0.36723 | Airbus | A380 | 2007 |  |  |  | Wide | 853 | 270281 | 560000 | No | 0.22 | 1.3753 |  |  | 316.8593 |  | 0.48264 | 18.8092 | 299959.5905 | 7.5267 | 0.57987 | 0.030829 | 0.052863 | 0.017775 | 0.013054
4 | 324339 | 386000 | 560000 | 562000 | 361000 | 43000 | 845 | 79.75 | turbofan | 7.1 |  | 6246 | 2.95 | 24.09 | Trent 970B-84 | 7.7586 | 15.4354 | 2016 | 8.38 | 39.35 | 645.7666 | 0.36638 | Airbus | A380 | 2007 |  |  |  | Wide | 853 | 270015 | 560000 | No | 0.22 | 1.3753 |  |  | 316.5475 |  | 0.48217 | 18.8527 | 299267.6665 | 7.5267 | 0.57987 | 0.030758 | 0.052863 | 0.017775 | 0.012983
4 | 324339 | 386000 | 560000 | 562000 | 361000 | 43000 | 845 | 79.75 | turbofan | 7.1 |  | 6246 | 2.95 | 24.09 | Trent 970B-84 | 7.7586 | 15.4354 | 2016 | 8.38 | 39.35 | 645.7666 | 0.36638 | Airbus | A380 | 2007 |  |  |  | Wide | 853 | 270281 | 560000 | No | 0.22 | 1.3753 |  |  | 316.8593 |  | 0.48264 | 18.8527 | 299267.6665 | 7.5267 | 0.57987 | 0.030758 | 0.052863 | 0.017775 | 0.012983
4 | 324339 | 386000 | 560000 | 562000 | 361000 | 43000 | 845 | 79.75 | turbofan |  |  | 6246 | 2.95 | 24.09 | Trent 972-84 | 7.7421 | 15.4213 | 2006 | 8.1067 | 38.6667 | 645.7666 | 0.36672 | Airbus | A380 | 2007 |  |  |  | Wide | 853 | 270015 | 560000 | No | 0.22 | 1.3753 |  |  | 316.5475 |  | 0.48217 | 18.8355 | 299539.9725 | 7.5267 | 0.57987 | 0.030786 | 0.052863 | 0.017775 | 0.013011
4 | 324339 | 386000 | 560000 | 562000 | 361000 | 43000 | 845 | 79.75 | turbofan |  |  | 6246 | 2.95 | 24.09 | Trent 972-84 | 7.7421 | 15.4213 | 2006 | 8.1067 | 38.6667 | 645.7666 | 0.36672 | Airbus | A380 | 2007 |  |  |  | Wide | 853 | 270281 | 560000 | No | 0.22 | 1.3753 |  |  | 316.8593 |  | 0.48264 | 18.8355 | 299539.9725 | 7.5267 | 0.57987 | 0.030786 | 0.052863 | 0.017775 | 0.013011
4 | 324339 | 386000 | 560000 | 562000 | 361000 | 43000 | 845 | 79.75 | turbofan |  |  | 6246 | 2.95 | 24.09 | Trent 972E-84 | 7.7248 | 15.4065 | 2016 | 8.41 | 38.68 | 645.7666 | 0.36707 | Airbus | A380 | 2007 |  |  |  | Wide | 853 | 270015 | 560000 | No | 0.22 | 1.3753 |  |  | 316.5475 |  | 0.48217 | 18.8174 | 299827.6515 | 7.5267 | 0.57987 | 0.030816 | 0.052863 | 0.017775 | 0.01304
4 | 324339 | 386000 | 560000 | 562000 | 361000 | 43000 | 845 | 79.75 | turbofan |  |  | 6246 | 2.95 | 24.09 | Trent 972E-84 | 7.7248 | 15.4065 | 2016 | 8.41 | 38.68 | 645.7666 | 0.36707 | Airbus | A380 | 2007 |  |  |  | Wide | 853 | 270281 | 560000 | No | 0.22 | 1.3753 |  |  | 316.8593 |  | 0.48264 | 18.8174 | 299827.6515 | 7.5267 | 0.57987 | 0.030816 | 0.052863 | 0.017775 | 0.01304
2 | 17900 | 48534 | 58105 | 58331 | 44905 | 37000 | 91.04 | 23.35 | turbofan | 1 | 16.5 | 1548 | 1.08 | 11.28 | JT8D-15 | 17.0873 | 23.3929 | 1977 | 1.03 | 16.81 | 86.5524 | 0.24175 | Boeing | B737-100/200 | 1967 | 22.771 | 13.9129 |  | Narrow | 130 | 27446 | 53070 | Yes | 0 | 2.0554 | 1.1696 | 109 | 211.1231 | 251.7982 | 0.51717 | 12.5629 | 38970.3477 | 5.9888 | 0.46703 | 0.037176 | 0.066438 | 0.014492 | 0.022684 | 50579.6678 |  | 0.013514
2 | 17900 | 48534 | 58105 | 58331 | 44905 | 37000 | 91.04 | 23.35 | turbofan | 1 | 16.5 | 1548 | 1.08 | 11.28 | JT8D-15 | 17.0873 | 23.3929 | 1977 | 1.03 | 16.81 | 86.5524 | 0.24175 | Boeing | B737-100/200 | 1967 | 22.771 | 13.9129 |  | Narrow | 130 | 27446 | 52390 | Yes | 0 | 2.0554 | 1.1696 | 109 | 211.1231 | 251.7982 | 0.52388 | 12.5629 | 38970.3477 | 5.9888 | 0.46703 | 0.037176 | 0.066438 | 0.014492 | 0.022684 | 50579.6678 |  | 0.013514
2 | 22600 | 48534 | 58105 | 58331 | 44905 | 37000 | 91.04 | 23.35 | turbofan | 1 | 16.5 | 1548 | 1.08 | 11.28 | JT8D-15 | 17.0873 | 23.3929 | 1977 | 1.03 | 16.81 | 86.5524 | 0.24175 | Boeing | B737-100/200 | 1967 | 22.771 | 13.9129 |  | Narrow | 130 | 27446 | 53070 | Yes | 0 | 2.0554 | 1.1696 | 109 | 211.1231 | 251.7982 | 0.51717 | 12.5629 | 38970.3477 | 5.9888 | 0.46703 | 0.037176 | 0.066438 | 0.014492 | 0.022684 | 50579.6678 |  | 0.013514
2 | 22600 | 48534 | 58105 | 58331 | 44905 | 37000 | 91.04 | 23.35 | turbofan | 1 | 16.5 | 1548 | 1.08 | 11.28 | JT8D-15 | 17.0873 | 23.3929 | 1977 | 1.03 | 16.81 | 86.5524 | 0.24175 | Boeing | B737-100/200 | 1967 | 22.771 | 13.9129 |  | Narrow | 130 | 27446 | 52390 | Yes | 0 | 2.0554 | 1.1696 | 109 | 211.1231 | 251.7982 | 0.52388 | 12.5629 | 38970.3477 | 5.9888 | 0.46703 | 0.037176 | 0.066438 | 0.014492 | 0.022684 | 50579.6678 |  | 0.013514
2 | 17900 | 48534 | 58105 | 58331 | 44905 | 37000 | 91.04 | 23.35 | turbofan | 1 | 16.6 | 1576 | 1.08 | 11.28 | JT8D-15A | 16.1735 | 22.6134 | 1980 | 1.08 | 16.45 | 86.5524 | 0.25009 | Boeing | B737-100/200 | 1967 | 22.771 | 13.9129 |  | Narrow | 130 | 27446 | 53070 | Yes | 0 | 2.0554 | 1.1696 | 109 | 211.1231 | 251.7982 | 0.51717 | 12.1442 | 40313.7154 | 5.9888 | 0.46703 | 0.038457 | 0.066438 | 0.014492 | 0.023966 | 52323.2266 |  | 0.013514
2 | 17900 | 48534 | 58105 | 58331 | 44905 | 37000 | 91.04 | 23.35 | turbofan | 1 | 16.6 | 1576 | 1.08 | 11.28 | JT8D-15A | 16.1735 | 22.6134 | 1980 | 1.08 | 16.45 | 86.5524 | 0.25009 | Boeing | B737-100/200 | 1967 | 22.771 | 13.9129 |  | Narrow | 130 | 27446 | 52390 | Yes | 0 | 2.0554 | 1.1696 | 109 | 211.1231 | 251.7982 | 0.52388 | 12.1442 | 40313.7154 | 5.9888 | 0.46703 | 0.038457 | 0.066438 | 0.014492 | 0.023966 | 52323.2266 |  | 0.013514
2 | 22600 | 48534 | 58105 | 58331 | 44905 | 37000 | 91.04 | 23.35 | turbofan | 1 | 16.6 | 1576 | 1.08 | 11.28 | JT8D-15A | 16.1735 | 22.6134 | 1980 | 1.08 | 16.45 | 86.5524 | 0.25009 | Boeing | B737-100/200 | 1967 | 22.771 | 13.9129 |  | Narrow | 130 | 27446 | 53070 | Yes | 0 | 2.0554 | 1.1696 | 109 | 211.1231 | 251.7982 | 0.51717 | 12.1442 | 40313.7154 | 5.9888 | 0.46703 | 0.038457 | 0.066438 | 0.014492 | 0.023966 | 52323.2266 |  | 0.013514
2 | 22600 | 48534 | 58105 | 58331 | 44905 | 37000 | 91.04 | 23.35 | turbofan | 1 | 16.6 | 1576 | 1.08 | 11.28 | JT8D-15A | 16.1735 | 22.6134 | 1980 | 1.08 | 16.45 | 86.5524 | 0.25009 | Boeing | B737-100/200 | 1967 | 22.771 | 13.9129 |  | Narrow | 130 | 27446 | 52390 | Yes | 0 | 2.0554 | 1.1696 | 109 | 211.1231 | 251.7982 | 0.52388 | 12.1442 | 40313.7154 | 5.9888 | 0.46703 | 0.038457 | 0.066438 | 0.014492 | 0.023966 | 52323.2266 |  | 0.013514
2 | 17900 | 48534 | 58105 | 58331 | 44905 | 37000 | 91.04 | 23.35 | turbofan | 1 | 16.9 | 1556 | 1.08 | 11.28 | JT8D-17 | 17.4933 | 23.7393 | 1977 | 1.015 | 17.01 | 86.5524 | 0.23822 | Boeing | B737-100/200 | 1967 | 22.771 | 13.9129 |  | Narrow | 130 | 27446 | 53070 | Yes | 0 | 2.0554 | 1.1696 | 109 | 211.1231 | 251.7982 | 0.51717 | 12.7489 | 38401.8164 | 5.9888 | 0.46703 | 0.036633 | 0.066438 | 0.014492 | 0.022142 | 49841.7703 |  | 0.013514
2 | 17900 | 48534 | 58105 | 58331 | 44905 | 37000 | 91.04 | 23.35 | turbofan | 1 | 16.9 | 1556 | 1.08 | 11.28 | JT8D-17 | 17.4933 | 23.7393 | 1977 | 1.015 | 17.01 | 86.5524 | 0.23822 | Boeing | B737-100/200 | 1967 | 22.771 | 13.9129 |  | Narrow | 130 | 27446 | 52390 | Yes | 0 | 2.0554 | 1.1696 | 109 | 211.1231 | 251.7982 | 0.52388 | 12.7489 | 38401.8164 | 5.9888 | 0.46703 | 0.036633 | 0.066438 | 0.014492 | 0.022142 | 49841.7703 |  | 0.013514
2 | 22600 | 48534 | 58105 | 58331 | 44905 | 37000 | 91.04 | 23.35 | turbofan | 1 | 16.9 | 1556 | 1.08 | 11.28 | JT8D-17 | 17.4933 | 23.7393 | 1977 | 1.015 | 17.01 | 86.5524 | 0.23822 | Boeing | B737-100/200 | 1967 | 22.771 | 13.9129 |  | Narrow | 130 | 27446 | 53070 | Yes | 0 | 2.0554 | 1.1696 | 109 | 211.1231 | 251.7982 | 0.51717 | 12.7489 | 38401.8164 | 5.9888 | 0.46703 | 0.036633 | 0.066438 | 0.014492 | 0.022142 | 49841.7703 |  | 0.013514
2 | 22600 | 48534 | 58105 | 58331 | 44905 | 37000 | 91.04 | 23.35 | turbofan | 1 | 16.9 | 1556 | 1.08 | 11.28 | JT8D-17 | 17.4933 | 23.7393 | 1977 | 1.015 | 17.01 | 86.5524 | 0.23822 | Boeing | B737-100/200 | 1967 | 22.771 | 13.9129 |  | Narrow | 130 | 27446 | 52390 | Yes | 0 | 2.0554 | 1.1696 | 109 | 211.1231 | 251.7982 | 0.52388 | 12.7489 | 38401.8164 | 5.9888 | 0.46703 | 0.036633 | 0.066438 | 0.014492 | 0.022142 | 49841.7703 |  | 0.013514
2 | 17900 | 48534 | 58105 | 58331 | 44905 | 37000 | 91.04 | 23.35 | turbofan | 1 | 16.9 | 1576 | 1.08 | 11.28 | JT8D-17A | 16.4817 | 22.8763 | 1980 | 1.05 | 16.87 | 86.5524 | 0.24721 | Boeing | B737-100/200 | 1967 | 22.771 | 13.9129 |  | Narrow | 130 | 27446 | 53070 | Yes | 0 | 2.0554 | 1.1696 | 109 | 211.1231 | 251.7982 | 0.51717 | 12.2854 | 39850.4517 | 5.9888 | 0.46703 | 0.038015 | 0.066438 | 0.014492 | 0.023524 | 51721.956 |  | 0.013514
2 | 17900 | 48534 | 58105 | 58331 | 44905 | 37000 | 91.04 | 23.35 | turbofan | 1 | 16.9 | 1576 | 1.08 | 11.28 | JT8D-17A | 16.4817 | 22.8763 | 1980 | 1.05 | 16.87 | 86.5524 | 0.24721 | Boeing | B737-100/200 | 1967 | 22.771 | 13.9129 |  | Narrow | 130 | 27446 | 52390 | Yes | 0 | 2.0554 | 1.1696 | 109 | 211.1231 | 251.7982 | 0.52388 | 12.2854 | 39850.4517 | 5.9888 | 0.46703 | 0.038015 | 0.066438 | 0.014492 | 0.023524 | 51721.956 |  | 0.013514
2 | 22600 | 48534 | 58105 | 58331 | 44905 | 37000 | 91.04 | 23.35 | turbofan | 1 | 16.9 | 1576 | 1.08 | 11.28 | JT8D-17A | 16.4817 | 22.8763 | 1980 | 1.05 | 16.87 | 86.5524 | 0.24721 | Boeing | B737-100/200 | 1967 | 22.771 | 13.9129 |  | Narrow | 130 | 27446 | 53070 | Yes | 0 | 2.0554 | 1.1696 | 109 | 211.1231 | 251.7982 | 0.51717 | 12.2854 | 39850.4517 | 5.9888 | 0.46703 | 0.038015 | 0.066438 | 0.014492 | 0.023524 | 51721.956 |  | 0.013514
2 | 22600 | 48534 | 58105 | 58331 | 44905 | 37000 | 91.04 | 23.35 | turbofan | 1 | 16.9 | 1576 | 1.08 | 11.28 | JT8D-17A | 16.4817 | 22.8763 | 1980 | 1.05 | 16.87 | 86.5524 | 0.24721 | Boeing | B737-100/200 | 1967 | 22.771 | 13.9129 |  | Narrow | 130 | 27446 | 52390 | Yes | 0 | 2.0554 | 1.1696 | 109 | 211.1231 | 251.7982 | 0.52388 | 12.2854 | 39850.4517 | 5.9888 | 0.46703 | 0.038015 | 0.066438 | 0.014492 | 0.023524 | 51721.956 |  | 0.013514
2 | 17900 | 48534 | 58105 | 58331 | 44905 | 37000 | 91.04 | 23.35 | turbofan | 1.1 | 15.8 | 1454 | 1.08 | 11.28 | JT8D-7 | 15.8857 | 22.3679 | 1977 | 1.05 | 15.82 | 86.5524 | 0.25283 | Boeing | B737-100/200 | 1967 | 22.771 | 13.9129 |  | Narrow | 130 | 27446 | 53070 | Yes | 0 | 2.0554 | 1.1696 | 109 | 211.1231 | 251.7982 | 0.51717 | 12.0124 | 40756.2158 | 5.9888 | 0.46703 | 0.038879 | 0.066438 | 0.014492 | 0.024388 | 52897.5484 |  | 0.013514
2 | 17900 | 48534 | 58105 | 58331 | 44905 | 37000 | 91.04 | 23.35 | turbofan | 1.1 | 15.8 | 1454 | 1.08 | 11.28 | JT8D-7 | 15.8857 | 22.3679 | 1977 | 1.05 | 15.82 | 86.5524 | 0.25283 | Boeing | B737-100/200 | 1967 | 22.771 | 13.9129 |  | Narrow | 130 | 27446 | 52390 | Yes | 0 | 2.0554 | 1.1696 | 109 | 211.1231 | 251.7982 | 0.52388 | 12.0124 | 40756.2158 | 5.9888 | 0.46703 | 0.038879 | 0.066438 | 0.014492 | 0.024388 | 52897.5484 |  | 0.013514
2 | 22600 | 48534 | 58105 | 58331 | 44905 | 37000 | 91.04 | 23.35 | turbofan | 1.1 | 15.8 | 1454 | 1.08 | 11.28 | JT8D-7 | 15.8857 | 22.3679 | 1977 | 1.05 | 15.82 | 86.5524 | 0.25283 | Boeing | B737-100/200 | 1967 | 22.771 | 13.9129 |  | Narrow | 130 | 27446 | 53070 | Yes | 0 | 2.0554 | 1.1696 | 109 | 211.1231 | 251.7982 | 0.51717 | 12.0124 | 40756.2158 | 5.9888 | 0.46703 | 0.038879 | 0.066438 | 0.014492 | 0.024388 | 52897.5484 |  | 0.013514
2 | 22600 | 48534 | 58105 | 58331 | 44905 | 37000 | 91.04 | 23.35 | turbofan | 1.1 | 15.8 | 1454 | 1.08 | 11.28 | JT8D-7 | 15.8857 | 22.3679 | 1977 | 1.05 | 15.82 | 86.5524 | 0.25283 | Boeing | B737-100/200 | 1967 | 22.771 | 13.9129 |  | Narrow | 130 | 27446 | 52390 | Yes | 0 | 2.0554 | 1.1696 | 109 | 211.1231 | 251.7982 | 0.52388 | 12.0124 | 40756.2158 | 5.9888 | 0.46703 | 0.038879 | 0.066438 | 0.014492 | 0.024388 | 52897.5484 |  | 0.013514
2 | 17900 | 48534 | 58105 | 58331 | 44905 | 37000 | 91.04 | 23.35 | turbofan | 1 | 15.9 | 1475 | 1.08 | 11.28 | JT8D-9 | 16.124 | 22.5712 | 1977 | 1.04 | 15.88 | 86.5524 | 0.25055 | Boeing | B737-100/200 | 1967 | 22.771 | 13.9129 |  | Narrow | 130 | 27446 | 53070 | Yes | 0 | 2.0554 | 1.1696 | 109 | 211.1231 | 251.7982 | 0.51717 | 12.1216 | 40389.0595 | 5.9888 | 0.46703 | 0.038529 | 0.066438 | 0.014492 | 0.024038 | 52421.0158 |  | 0.013514
2 | 17900 | 48534 | 58105 | 58331 | 44905 | 37000 | 91.04 | 23.35 | turbofan | 1 | 15.9 | 1475 | 1.08 | 11.28 | JT8D-9 | 16.124 | 22.5712 | 1977 | 1.04 | 15.88 | 86.5524 | 0.25055 | Boeing | B737-100/200 | 1967 | 22.771 | 13.9129 |  | Narrow | 130 | 27446 | 52390 | Yes | 0 | 2.0554 | 1.1696 | 109 | 211.1231 | 251.7982 | 0.52388 | 12.1216 | 40389.0595 | 5.9888 | 0.46703 | 0.038529 | 0.066438 | 0.014492 | 0.024038 | 52421.0158 |  | 0.013514
2 | 22600 | 48534 | 58105 | 58331 | 44905 | 37000 | 91.04 | 23.35 | turbofan | 1 | 15.9 | 1475 | 1.08 | 11.28 | JT8D-9 | 16.124 | 22.5712 | 1977 | 1.04 | 15.88 | 86.5524 | 0.25055 | Boeing | B737-100/200 | 1967 | 22.771 | 13.9129 |  | Narrow | 130 | 27446 | 53070 | Yes | 0 | 2.0554 | 1.1696 | 109 | 211.1231 | 251.7982 | 0.51717 | 12.1216 | 40389.0595 | 5.9888 | 0.46703 | 0.038529 | 0.066438 | 0.014492 | 0.024038 | 52421.0158 |  | 0.013514
2 | 22600 | 48534 | 58105 | 58331 | 44905 | 37000 | 91.04 | 23.35 | turbofan | 1 | 15.9 | 1475 | 1.08 | 11.28 | JT8D-9 | 16.124 | 22.5712 | 1977 | 1.04 | 15.88 | 86.5524 | 0.25055 | Boeing | B737-100/200 | 1967 | 22.771 | 13.9129 |  | Narrow | 130 | 27446 | 52390 | Yes | 0 | 2.0554 | 1.1696 | 109 | 211.1231 | 251.7982 | 0.52388 | 12.1216 | 40389.0595 | 5.9888 | 0.46703 | 0.038529 | 0.066438 | 0.014492 | 0.024038 | 52421.0158 |  | 0.013514
2 | 17900 | 48534 | 58105 | 58331 | 44905 | 37000 | 91.04 | 23.35 | turbofan | 1.1 | 15.8 | 1454 | 1.08 | 11.28 | JT8D-7 | 15.8857 | 22.3679 | 1977 | 1.05 | 15.82 | 86.5524 | 0.25283 | Boeing | B737-100/200 | 1967 | 22.771 | 13.9129 |  | Narrow | 130 | 27446 | 53070 | Yes | 0 | 2.0554 | 1.1696 | 109 | 211.1231 | 251.7982 | 0.51717 | 12.0124 | 40756.2158 | 5.9888 | 0.46703 | 0.038879 | 0.066438 | 0.014492 | 0.024388 | 52897.5484 |  | 0.013514
2 | 17900 | 48534 | 58105 | 58331 | 44905 | 37000 | 91.04 | 23.35 | turbofan | 1.1 | 15.8 | 1454 | 1.08 | 11.28 | JT8D-7 | 15.8857 | 22.3679 | 1977 | 1.05 | 15.82 | 86.5524 | 0.25283 | Boeing | B737-100/200 | 1967 | 22.771 | 13.9129 |  | Narrow | 130 | 27446 | 52390 | Yes | 0 | 2.0554 | 1.1696 | 109 | 211.1231 | 251.7982 | 0.52388 | 12.0124 | 40756.2158 | 5.9888 | 0.46703 | 0.038879 | 0.066438 | 0.014492 | 0.024388 | 52897.5484 |  | 0.013514
2 | 22600 | 48534 | 58105 | 58331 | 44905 | 37000 | 91.04 | 23.35 | turbofan | 1.1 | 15.8 | 1454 | 1.08 | 11.28 | JT8D-7 | 15.8857 | 22.3679 | 1977 | 1.05 | 15.82 | 86.5524 | 0.25283 | Boeing | B737-100/200 | 1967 | 22.771 | 13.9129 |  | Narrow | 130 | 27446 | 53070 | Yes | 0 | 2.0554 | 1.1696 | 109 | 211.1231 | 251.7982 | 0.51717 | 12.0124 | 40756.2158 | 5.9888 | 0.46703 | 0.038879 | 0.066438 | 0.014492 | 0.024388 | 52897.5484 |  | 0.013514
2 | 22600 | 48534 | 58105 | 58331 | 44905 | 37000 | 91.04 | 23.35 | turbofan | 1.1 | 15.8 | 1454 | 1.08 | 11.28 | JT8D-7 | 15.8857 | 22.3679 | 1977 | 1.05 | 15.82 | 86.5524 | 0.25283 | Boeing | B737-100/200 | 1967 | 22.771 | 13.9129 |  | Narrow | 130 | 27446 | 52390 | Yes | 0 | 2.0554 | 1.1696 | 109 | 211.1231 | 251.7982 | 0.52388 | 12.0124 | 40756.2158 | 5.9888 | 0.46703 | 0.038879 | 0.066438 | 0.014492 | 0.024388 | 52897.5484 |  | 0.013514
2 | 17900 | 48534 | 58105 | 58331 | 44905 | 37000 | 91.04 | 23.35 | turbofan | 1.1 | 15.8 | 1454 | 1.08 | 11.28 | JT8D-7 | 15.8857 | 22.3679 | 1977 | 1.05 | 15.82 | 86.5524 | 0.25283 | Boeing | B737-100/200 | 1967 | 22.771 | 13.9129 |  | Narrow | 130 | 27446 | 53070 | Yes | 0 | 2.0554 | 1.1696 | 109 | 211.1231 | 251.7982 | 0.51717 | 12.0124 | 40756.2158 | 5.9888 | 0.46703 | 0.038879 | 0.066438 | 0.014492 | 0.024388 | 52897.5484 |  | 0.013514
2 | 17900 | 48534 | 58105 | 58331 | 44905 | 37000 | 91.04 | 23.35 | turbofan | 1.1 | 15.8 | 1454 | 1.08 | 11.28 | JT8D-7 | 15.8857 | 22.3679 | 1977 | 1.05 | 15.82 | 86.5524 | 0.25283 | Boeing | B737-100/200 | 1967 | 22.771 | 13.9129 |  | Narrow | 130 | 27446 | 52390 | Yes | 0 | 2.0554 | 1.1696 | 109 | 211.1231 | 251.7982 | 0.52388 | 12.0124 | 40756.2158 | 5.9888 | 0.46703 | 0.038879 | 0.066438 | 0.014492 | 0.024388 | 52897.5484 |  | 0.013514
2 | 22600 | 48534 | 58105 | 58331 | 44905 | 37000 | 91.04 | 23.35 | turbofan | 1.1 | 15.8 | 1454 | 1.08 | 11.28 | JT8D-7 | 15.8857 | 22.3679 | 1977 | 1.05 | 15.82 | 86.5524 | 0.25283 | Boeing | B737-100/200 | 1967 | 22.771 | 13.9129 |  | Narrow | 130 | 27446 | 53070 | Yes | 0 | 2.0554 | 1.1696 | 109 | 211.1231 | 251.7982 | 0.51717 | 12.0124 | 40756.2158 | 5.9888 | 0.46703 | 0.038879 | 0.066438 | 0.014492 | 0.024388 | 52897.5484 |  | 0.013514
2 | 22600 | 48534 | 58105 | 58331 | 44905 | 37000 | 91.04 | 23.35 | turbofan | 1.1 | 15.8 | 1454 | 1.08 | 11.28 | JT8D-7 | 15.8857 | 22.3679 | 1977 | 1.05 | 15.82 | 86.5524 | 0.25283 | Boeing | B737-100/200 | 1967 | 22.771 | 13.9129 |  | Narrow | 130 | 27446 | 52390 | Yes | 0 | 2.0554 | 1.1696 | 109 | 211.1231 | 251.7982 | 0.52388 | 12.0124 | 40756.2158 | 5.9888 | 0.46703 | 0.038879 | 0.066438 | 0.014492 | 0.024388 | 52897.5484 |  | 0.013514
2 | 17900 | 48534 | 58105 | 58331 | 44905 | 37000 | 91.04 | 23.35 | turbofan | 1 | 15.9 | 1543 | 1.08 | 11.28 | JT8D-9 | 16.124 | 22.5712 | 1977 | 1.04 | 15.88 | 86.5524 | 0.25055 | Boeing | B737-100/200 | 1967 | 22.771 | 13.9129 |  | Narrow | 130 | 27446 | 53070 | Yes | 0 | 2.0554 | 1.1696 | 109 | 211.1231 | 251.7982 | 0.51717 | 12.1216 | 40389.0595 | 5.9888 | 0.46703 | 0.038529 | 0.066438 | 0.014492 | 0.024038 | 52421.0158 |  | 0.013514
2 | 17900 | 48534 | 58105 | 58331 | 44905 | 37000 | 91.04 | 23.35 | turbofan | 1 | 15.9 | 1543 | 1.08 | 11.28 | JT8D-9 | 16.124 | 22.5712 | 1977 | 1.04 | 15.88 | 86.5524 | 0.25055 | Boeing | B737-100/200 | 1967 | 22.771 | 13.9129 |  | Narrow | 130 | 27446 | 52390 | Yes | 0 | 2.0554 | 1.1696 | 109 | 211.1231 | 251.7982 | 0.52388 | 12.1216 | 40389.0595 | 5.9888 | 0.46703 | 0.038529 | 0.066438 | 0.014492 | 0.024038 | 52421.0158 |  | 0.013514
2 | 22600 | 48534 | 58105 | 58331 | 44905 | 37000 | 91.04 | 23.35 | turbofan | 1 | 15.9 | 1543 | 1.08 | 11.28 | JT8D-9 | 16.124 | 22.5712 | 1977 | 1.04 | 15.88 | 86.5524 | 0.25055 | Boeing | B737-100/200 | 1967 | 22.771 | 13.9129 |  | Narrow | 130 | 27446 | 53070 | Yes | 0 | 2.0554 | 1.1696 | 109 | 211.1231 | 251.7982 | 0.51717 | 12.1216 | 40389.0595 | 5.9888 | 0.46703 | 0.038529 | 0.066438 | 0.014492 | 0.024038 | 52421.0158 |  | 0.013514
2 | 22600 | 48534 | 58105 | 58331 | 44905 | 37000 | 91.04 | 23.35 | turbofan | 1 | 15.9 | 1543 | 1.08 | 11.28 | JT8D-9 | 16.124 | 22.5712 | 1977 | 1.04 | 15.88 | 86.5524 | 0.25055 | Boeing | B737-100/200 | 1967 | 22.771 | 13.9129 |  | Narrow | 130 | 27446 | 52390 | Yes | 0 | 2.0554 | 1.1696 | 109 | 211.1231 | 251.7982 | 0.52388 | 12.1216 | 40389.0595 | 5.9888 | 0.46703 | 0.038529 | 0.066438 | 0.014492 | 0.024038 | 52421.0158 |  | 0.013514
3 | [5 empty] | 42000 | 153 | 32.92 | turbofan | 1 | 16.5 | 1548 | 1.08 | 10.44 | JT8D-15 | 17.0873 | 23.3929 | 1977 | 1.03 | 16.81 | 86.5524 | 0.24175 | Boeing | 727-100 | 1964 |  |  |  | Narrow | 131 | 39800 | 76700 | No | 0 | 2.4912 | 1.5412 | 114 | 303.8168 | 349.1228 | 0.5189 |  |  | 7.0832 |  |  | 0.056174 |  |  | 66645.5392 |  | 0.017806
3 | [5 empty] | 42000 | 153 | 32.92 | turbofan | 1 | 16.9 | 1556 | 1.08 | 10.44 | JT8D-17 | 17.4933 | 23.7393 | 1977 | 1.015 | 17.01 | 86.5524 | 0.23822 | Boeing | 727-100 | 1964 |  |  |  | Narrow | 131 | 39800 | 76700 | No | 0 | 2.4912 | 1.5412 | 114 | 303.8168 | 349.1228 | 0.5189 |  |  | 7.0832 |  |  | 0.056174 |  |  | 65673.2596 |  | 0.017806
3 | [5 empty] | 42000 | 153 | 32.92 | turbofan |  |  | 1537 | 1.08 | 10.44 | JT8D-11 | 16.8016 | 23.1492 | 1980 | 1 | 17.17 | 86.5524 | 0.2443 | Boeing | 727-100 | 1964 |  |  |  | Narrow | 131 | 39800 | 76700 | No | 0 | 2.4912 | 1.5412 | 114 | 303.8168 | 349.1228 | 0.5189 |  |  | 7.0832 |  |  | 0.056174 |  |  | 67347.3175 |  | 0.017806
3 | [5 empty] | 42000 | 153 | 32.92 | turbofan | 1.8 | 20.1 | 2125 | 1.25 | 10.44 | JT8D-217C | 13.8236 | 20.6089 | 1999 | 1.7 | 19.05 | 115.9449 | 0.27441 | Boeing | 727-100 | 1964 |  |  |  | Narrow | 131 | 39800 | 76700 | No | 0 | 2.4912 | 1.5412 | 114 | 303.8168 | 349.1228 | 0.5189 |  |  | 7.0832 |  |  | 0.056174 |  |  | 75648.5451 |  | 0.013292
3 | [5 empty] | 42000 | 153 | 32.92 | turbofan | 1.8 | 19.2 | 2125 | 1.25 | 10.44 | JT8D-219 | 14.0282 | 20.7834 | 1983 | 1.7 | 20.27 | 115.9449 | 0.27211 | Boeing | 727-100 | 1964 |  |  |  | Narrow | 131 | 39800 | 76700 | No | 0 | 2.4912 | 1.5412 | 114 | 303.8168 | 349.1228 | 0.5189 |  |  | 7.0832 |  |  | 0.056174 |  |  | 75013.3303 |  | 0.013292
3 | [5 empty] | 42000 | 153 | 32.92 | turbofan | 1.1 | 15.8 | 1454 | 1.08 | 10.44 | JT8D-7 | 15.8857 | 22.3679 | 1977 | 1.05 | 15.82 | 86.5524 | 0.25283 | Boeing | 727-100 | 1964 |  |  |  | Narrow | 131 | 39800 | 76700 | No | 0 | 2.4912 | 1.5412 | 114 | 303.8168 | 349.1228 | 0.5189 |  |  | 7.0832 |  |  | 0.056174 |  |  | 69699.6598 |  | 0.017806
3 | [5 empty] | 42000 | 153 | 32.92 | turbofan | 1 | 15.9 | 1475 | 1.08 | 10.44 | JT8D-9 | 16.124 | 22.5712 | 1977 | 1.04 | 15.88 | 86.5524 | 0.25055 | Boeing | 727-100 | 1964 |  |  |  | Narrow | 131 | 39800 | 76700 | No | 0 | 2.4912 | 1.5412 | 114 | 303.8168 | 349.1228 | 0.5189 |  |  | 7.0832 |  |  | 0.056174 |  |  | 69071.7637 |  | 0.017806
3 | [5 empty] | 42000 | 153 | 32.92 | turbofan | 1.1 | 16.2 | 1454 | 1.08 | 10.44 | JT8D-1 | 17.1387 | 23.4368 | 1977 | 1.015 | 17.1186 | 86.5524 | 0.2413 | Boeing | 727-100 | 1964 |  |  |  | Narrow | 131 | 39800 | 76700 | No | 0 | 2.4912 | 1.5412 | 114 | 303.8168 | 349.1228 | 0.5189 |  |  | 7.0832 |  |  | 0.056174 |  |  | 66520.8027 |  | 0.017806
3 | [5 empty] | 42000 | 153 | 32.92 | turbofan | 1.1 | 15.8 | 1454 | 1.08 | 10.44 | JT8D-7 | 15.8857 | 22.3679 | 1977 | 1.05 | 15.82 | 86.5524 | 0.25283 | Boeing | 727-100 | 1964 |  |  |  | Narrow | 131 | 39800 | 76700 | No | 0 | 2.4912 | 1.5412 | 114 | 303.8168 | 349.1228 | 0.5189 |  |  | 7.0832 |  |  | 0.056174 |  |  | 69699.6598 |  | 0.017806
3 | [5 empty] | 42000 | 153 | 32.92 | turbofan | 1.1 | 15.8 | 1454 | 1.08 | 10.44 | JT8D-7 | 15.8857 | 22.3679 | 1977 | 1.05 | 15.82 | 86.5524 | 0.25283 | Boeing | 727-100 | 1964 |  |  |  | Narrow | 131 | 39800 | 76700 | No | 0 | 2.4912 | 1.5412 | 114 | 303.8168 | 349.1228 | 0.5189 |  |  | 7.0832 |  |  | 0.056174 |  |  | 69699.6598 |  | 0.017806
3 | [5 empty] | 42000 | 153 | 32.92 | turbofan | 1 | 15.9 | 1543 | 1.08 | 10.44 | JT8D-9 | 16.124 | 22.5712 | 1977 | 1.04 | 15.88 | 86.5524 | 0.25055 | Boeing | 727-100 | 1964 |  |  |  | Narrow | 131 | 39800 | 76700 | No | 0 | 2.4912 | 1.5412 | 114 | 303.8168 | 349.1228 | 0.5189 |  |  | 7.0832 |  |  | 0.056174 |  |  | 69071.7637 |  | 0.017806
3 | [5 empty] | 42000 | 153 | 32.92 | turbofan | 1 | 16.5 | 1548 | 1.08 | 10.65 | JT8D-15 | 17.0873 | 23.3929 | 1977 | 1.03 | 16.81 | 86.5524 | 0.24175 | Boeing | B727-200/231A | 1967 | 23.244 | 13.798 | 0.57158 | Narrow | 189 | 44633 | 83825 | Yes | 0 | 2.1315 | 1.6728 | 149 | 236.1534 | 299.5503 | 0.53245 |  |  | 7.0832 |  |  | 0.056174 |  |  | 72337.2195 |  | 0.019327
3 | [5 empty] | 42000 | 153 | 32.92 | turbofan | 1 | 16.5 | 1548 | 1.08 | 10.65 | JT8D-15 | 17.0873 | 23.3929 | 1977 | 1.03 | 16.81 | 86.5524 | 0.24175 | Boeing | B727-200/231A | 1967 | 23.244 | 13.798 | 0.57158 | Narrow | 189 | 45175 | 86410 | Yes | 0 | 2.1315 | 1.6728 | 149 | 239.0212 | 303.1879 | 0.5228 |  |  | 7.0832 |  |  | 0.056174 |  |  | 72337.2195 |  | 0.019327
3 | [5 empty] | 42000 | 153 | 32.92 | turbofan | 1 | 16.5 | 1548 | 1.08 | 10.65 | JT8D-15 | 17.0873 | 23.3929 | 1977 | 1.03 | 16.81 | 86.5524 | 0.24175 | Boeing | B727-200/231A | 1967 | 23.244 | 13.798 | 0.57158 | Narrow | 189 | 46670 | 95030 | Yes | 0 | 2.1315 | 1.6728 | 149 | 246.9312 | 313.2215 | 0.49111 |  |  | 7.0832 |  |  | 0.056174 |  |  | 72337.2195 |  | 0.019327
3 | [5 empty] | 42000 | 153 | 32.92 | turbofan | 1 | 16.6 | 1576 | 1.08 | 10.65 | JT8D-15A | 16.1735 | 22.6134 | 1980 | 1.08 | 16.45 | 86.5524 | 0.25009 | Boeing | B727-200/231A | 1967 | 23.244 | 13.798 | 0.57158 | Narrow | 189 | 44633 | 83825 | Yes | 0 | 2.1315 | 1.6728 | 149 | 236.1534 | 299.5503 | 0.53245 |  |  | 7.0832 |  |  | 0.056174 |  |  | 74830.7945 |  | 0.019327
3 | [5 empty] | 42000 | 153 | 32.92 | turbofan | 1 | 16.6 | 1576 | 1.08 | 10.65 | JT8D-15A | 16.1735 | 22.6134 | 1980 | 1.08 | 16.45 | 86.5524 | 0.25009 | Boeing | B727-200/231A | 1967 | 23.244 | 13.798 | 0.57158 | Narrow | 189 | 45175 | 86410 | Yes | 0 | 2.1315 | 1.6728 | 149 | 239.0212 | 303.1879 | 0.5228 |  |  | 7.0832 |  |  | 0.056174 |  |  | 74830.7945 |  | 0.019327
3 | [5 empty] | 42000 | 153 | 32.92 | turbofan | 1 | 16.6 | 1576 | 1.08 | 10.65 | JT8D-15A | 16.1735 | 22.6134 | 1980 | 1.08 | 16.45 | 86.5524 | 0.25009 | Boeing | B727-200/231A | 1967 | 23.244 | 13.798 | 0.57158 | Narrow | 189 | 46670 | 95030 | Yes | 0 | 2.1315 | 1.6728 | 149 | 246.9312 | 313.2215 | 0.49111 |  |  | 7.0832 |  |  | 0.056174 |  |  | 74830.7945 |  | 0.019327
3 | [5 empty] | 42000 | 153 | 32.92 | turbofan | 1 | 16.9 | 1556 | 1.08 | 10.65 | JT8D-17 | 17.4933 | 23.7393 | 1977 | 1.015 | 17.01 | 86.5524 | 0.23822 | Boeing | B727-200/231A | 1967 | 23.244 | 13.798 | 0.57158 | Narrow | 189 | 44633 | 83825 | Yes | 0 | 2.1315 | 1.6728 | 149 | 236.1534 | 299.5503 | 0.53245 |  |  | 7.0832 |  |  | 0.056174 |  |  | 71281.905 |  | 0.019327
3 | [5 empty] | 42000 | 153 | 32.92 | turbofan | 1 | 16.9 | 1556 | 1.08 | 10.65 | JT8D-17 | 17.4933 | 23.7393 | 1977 | 1.015 | 17.01 | 86.5524 | 0.23822 | Boeing | B727-200/231A | 1967 | 23.244 | 13.798 | 0.57158 | Narrow | 189 | 45175 | 86410 | Yes | 0 | 2.1315 | 1.6728 | 149 | 239.0212 | 303.1879 | 0.5228 |  |  | 7.0832 |  |  | 0.056174 |  |  | 71281.905 |  | 0.019327
3 | [5 empty] | 42000 | 153 | 32.92 | turbofan | 1 | 16.9 | 1556 | 1.08 | 10.65 | JT8D-17 | 17.4933 | 23.7393 | 1977 | 1.015 | 17.01 | 86.5524 | 0.23822 | Boeing | B727-200/231A | 1967 | 23.244 | 13.798 | 0.57158 | Narrow | 189 | 46670 | 95030 | Yes | 0 | 2.1315 | 1.6728 | 149 | 246.9312 | 313.2215 | 0.49111 |  |  | 7.0832 |  |  | 0.056174 |  |  | 71281.905 |  | 0.019327
3 | [5 empty] | 42000 | 153 | 32.92 | turbofan | 1 | 16.9 | 1576 | 1.08 | 10.65 | JT8D-17A | 16.4817 | 22.8763 | 1980 | 1.05 | 16.87 | 86.5524 | 0.24721 | Boeing | B727-200/231A | 1967 | 23.244 | 13.798 | 0.57158 | Narrow | 189 | 44633 | 83825 | Yes | 0 | 2.1315 | 1.6728 | 149 | 236.1534 | 299.5503 | 0.53245 |  |  | 7.0832 |  |  | 0.056174 |  |  | 73970.879 |  | 0.019327
3 | [5 empty] | 42000 | 153 | 32.92 | turbofan | 1 | 16.9 | 1576 | 1.08 | 10.65 | JT8D-17A | 16.4817 | 22.8763 | 1980 | 1.05 | 16.87 | 86.5524 | 0.24721 | Boeing | B727-200/231A | 1967 | 23.244 | 13.798 | 0.57158 | Narrow | 189 | 45175 | 86410 | Yes | 0 | 2.1315 | 1.6728 | 149 | 239.0212 | 303.1879 | 0.5228 |  |  | 7.0832 |  |  | 0.056174 |  |  | 73970.879 |  | 0.019327
3 | [5 empty] | 42000 | 153 | 32.92 | turbofan | 1 | 16.9 | 1576 | 1.08 | 10.65 | JT8D-17A | 16.4817 | 22.8763 | 1980 | 1.05 | 16.87 | 86.5524 | 0.24721 | Boeing | B727-200/231A | 1967 | 23.244 | 13.798 | 0.57158 | Narrow | 189 | 46670 | 95030 | Yes | 0 | 2.1315 | 1.6728 | 149 | 246.9312 | 313.2215 | 0.49111 |  |  | 7.0832 |  |  | 0.056174 |  |  | 73970.879 |  | 0.019327
3 | [5 empty] | 42000 | 153 | 32.92 | turbofan |  |  | 1537 | 1.08 | 10.65 | JT8D-11 | 16.8016 | 23.1492 | 1980 | 1 | 17.17 | 86.5524 | 0.2443 | Boeing | B727-200/231A | 1967 | 23.244 | 13.798 | 0.57158 | Narrow | 189 | 44633 | 83825 | Yes | 0 | 2.1315 | 1.6728 | 149 | 236.1534 | 299.5503 | 0.53245 |  |  | 7.0832 |  |  | 0.056174 |  |  | 73098.9313 |  | 0.019327
3 | [5 empty] | 42000 | 153 | 32.92 | turbofan |  |  | 1537 | 1.08 | 10.65 | JT8D-11 | 16.8016 | 23.1492 | 1980 | 1 | 17.17 | 86.5524 | 0.2443 | Boeing | B727-200/231A | 1967 | 23.244 | 13.798 | 0.57158 | Narrow | 189 | 45175 | 86410 | Yes | 0 | 2.1315 | 1.6728 | 149 | 239.0212 | 303.1879 | 0.5228 |  |  | 7.0832 |  |  | 0.056174 |  |  | 73098.9313 |  | 0.019327
3 | [5 empty] | 42000 | 153 | 32.92 | turbofan |  |  | 1537 | 1.08 | 10.65 | JT8D-11 | 16.8016 | 23.1492 | 1980 | 1 | 17.17 | 86.5524 | 0.2443 | Boeing | B727-200/231A | 1967 | 23.244 | 13.798 | 0.57158 | Narrow | 189 | 46670 | 95030 | Yes | 0 | 2.1315 | 1.6728 | 149 | 246.9312 | 313.2215 | 0.49111 |  |  | 7.0832 |  |  | 0.056174 |  |  | 73098.9313 |  | 0.019327
3 | [5 empty] | 42000 | 153 | 32.92 | turbofan | 1 | 16.9 | 1585 | 1.08 | 10.65 | JT8D-17R | 18.3028 | 24.4297 | 1980 | 0.97 | 18.24 | 86.5524 | 0.23149 | Boeing | B727-200/231A | 1967 | 23.244 | 13.798 | 0.57158 | Narrow | 189 | 44633 | 83825 | Yes | 0 | 2.1315 | 1.6728 | 149 | 236.1534 | 299.5503 | 0.53245 |  |  | 7.0832 |  |  | 0.056174 |  |  | 69267.2442 |  | 0.019327
3 | [5 empty] | 42000 | 153 | 32.92 | turbofan | 1 | 16.9 | 1585 | 1.08 | 10.65 | JT8D-17R | 18.3028 | 24.4297 | 1980 | 0.97 | 18.24 | 86.5524 | 0.23149 | Boeing | B727-200/231A | 1967 | 23.244 | 13.798 | 0.57158 | Narrow | 189 | 45175 | 86410 | Yes | 0 | 2.1315 | 1.6728 | 149 | 239.0212 | 303.1879 | 0.5228 |  |  | 7.0832 |  |  | 0.056174 |  |  | 69267.2442 |  | 0.019327
3 | [5 empty] | 42000 | 153 | 32.92 | turbofan | 1 | 16.9 | 1585 | 1.08 | 10.65 | JT8D-17R | 18.3028 | 24.4297 | 1980 | 0.97 | 18.24 | 86.5524 | 0.23149 | Boeing | B727-200/231A | 1967 | 23.244 | 13.798 | 0.57158 | Narrow | 189 | 46670 | 95030 | Yes | 0 | 2.1315 | 1.6728 | 149 | 246.9312 | 313.2215 | 0.49111 |  |  | 7.0832 |  |  | 0.056174 |  |  | 69267.2442 |  | 0.019327
3 | [5 empty] | 42000 | 153 | 32.92 | turbofan | 1 | 16.9 | 1588 | 1.08 | 10.65 | JT8D-17AR | 17.6311 | 23.8568 | 1980 | 0.96 | 17.28 | 86.5524 | 0.23705 | Boeing | B727-200/231A | 1967 | 23.244 | 13.798 | 0.57158 | Narrow | 189 | 44633 | 83825 | Yes | 0 | 2.1315 | 1.6728 | 149 | 236.1534 | 299.5503 | 0.53245 |  |  | 7.0832 |  |  | 0.056174 |  |  | 70930.7473 |  | 0.019327
3 | [5 empty] | 42000 | 153 | 32.92 | turbofan | 1 | 16.9 | 1588 | 1.08 | 10.65 | JT8D-17AR | 17.6311 | 23.8568 | 1980 | 0.96 | 17.28 | 86.5524 | 0.23705 | Boeing | B727-200/231A | 1967 | 23.244 | 13.798 | 0.57158 | Narrow | 189 | 45175 | 86410 | Yes | 0 | 2.1315 | 1.6728 | 149 | 239.0212 | 303.1879 | 0.5228 |  |  | 7.0832 |  |  | 0.056174 |  |  | 70930.7473 |  | 0.019327
3 | [5 empty] | 42000 | 153 | 32.92 | turbofan | 1 | 16.9 | 1588 | 1.08 | 10.65 | JT8D-17AR | 17.6311 | 23.8568 | 1980 | 0.96 | 17.28 | 86.5524 | 0.23705 | Boeing | B727-200/231A | 1967 | 23.244 | 13.798 | 0.57158 | Narrow | 189 | 46670 | 95030 | Yes | 0 | 2.1315 | 1.6728 | 149 | 246.9312 | 313.2215 | 0.49111 |  |  | 7.0832 |  |  | 0.056174 |  |  | 70930.7473 |  | 0.019327
3 | [5 empty] | 42000 | 153 | 32.92 | turbofan | 1.1 | 15.8 | 1454 | 1.08 | 10.65 | JT8D-7 | 15.8857 | 22.3679 | 1977 | 1.05 | 15.82 | 86.5524 | 0.25283 | Boeing | B727-200/231A | 1967 | 23.244 | 13.798 | 0.57158 | Narrow | 189 | 44633 | 83825 | Yes | 0 | 2.1315 | 1.6728 | 149 | 236.1534 | 299.5503 | 0.53245 |  |  | 7.0832 |  |  | 0.056174 |  |  | 75652.169 |  | 0.019327
3 | [5 empty] | 42000 | 153 | 32.92 | turbofan | 1.1 | 15.8 | 1454 | 1.08 | 10.65 | JT8D-7 | 15.8857 | 22.3679 | 1977 | 1.05 | 15.82 | 86.5524 | 0.25283 | Boeing | B727-200/231A | 1967 | 23.244 | 13.798 | 0.57158 | Narrow | 189 | 45175 | 86410 | Yes | 0 | 2.1315 | 1.6728 | 149 | 239.0212 | 303.1879 | 0.5228 |  |  | 7.0832 |  |  | 0.056174 |  |  | 75652.169 |  | 0.019327
3 | [5 empty] | 42000 | 153 | 32.92 | turbofan | 1.1 | 15.8 | 1454 | 1.08 | 10.65 | JT8D-7 | 15.8857 | 22.3679 | 1977 | 1.05 | 15.82 | 86.5524 | 0.25283 | Boeing | B727-200/231A | 1967 | 23.244 | 13.798 | 0.57158 | Narrow | 189 | 46670 | 95030 | Yes | 0 | 2.1315 | 1.6728 | 149 | 246.9312 | 313.2215 | 0.49111 |  |  | 7.0832 |  |  | 0.056174 |  |  | 75652.169 |  | 0.019327
3 | [5 empty] | 42000 | 153 | 32.92 | turbofan | 1 | 15.9 | 1475 | 1.08 | 10.65 | JT8D-9 | 16.124 | 22.5712 | 1977 | 1.04 | 15.88 | 86.5524 | 0.25055 | Boeing | B727-200/231A | 1967 | 23.244 | 13.798 | 0.57158 | Narrow | 189 | 44633 | 83825 | Yes | 0 | 2.1315 | 1.6728 | 149 | 236.1534 | 299.5503 | 0.53245 |  |  | 7.0832 |  |  | 0.056174 |  |  | 74970.6491 |  | 0.019327
3 | [5 empty] | 42000 | 153 | 32.92 | turbofan | 1 | 15.9 | 1475 | 1.08 | 10.65 | JT8D-9 | 16.124 | 22.5712 | 1977 | 1.04 | 15.88 | 86.5524 | 0.25055 | Boeing | B727-200/231A | 1967 | 23.244 | 13.798 | 0.57158 | Narrow | 189 | 45175 | 86410 | Yes | 0 | 2.1315 | 1.6728 | 149 | 239.0212 | 303.1879 | 0.5228 |  |  | 7.0832 |  |  | 0.056174 |  |  | 74970.6491 |  | 0.019327
3 | [5 empty] | 42000 | 153 | 32.92 | turbofan | 1 | 15.9 | 1475 | 1.08 | 10.65 | JT8D-9 | 16.124 | 22.5712 | 1977 | 1.04 | 15.88 | 86.5524 | 0.25055 | Boeing | B727-200/231A | 1967 | 23.244 | 13.798 | 0.57158 | Narrow | 189 | 46670 | 95030 | Yes | 0 | 2.1315 | 1.6728 | 149 | 246.9312 | 313.2215 | 0.49111 |  |  | 7.0832 |  |  | 0.056174 |  |  | 74970.6491 |  | 0.019327
3 | [5 empty] | 42000 | 153 | 32.92 | turbofan | 1.1 | 16.2 | 1454 | 1.08 | 10.65 | JT8D-1 | 17.1387 | 23.4368 | 1977 | 1.015 | 17.1186 | 86.5524 | 0.2413 | Boeing | B727-200/231A | 1967 | 23.244 | 13.798 | 0.57158 | Narrow | 189 | 44633 | 83825 | Yes | 0 | 2.1315 | 1.6728 | 149 | 236.1534 | 299.5503 | 0.53245 |  |  | 7.0832 |  |  | 0.056174 |  |  | 72201.8303 |  | 0.019327
3 | [5 empty] | 42000 | 153 | 32.92 | turbofan | 1.1 | 16.2 | 1454 | 1.08 | 10.65 | JT8D-1 | 17.1387 | 23.4368 | 1977 | 1.015 | 17.1186 | 86.5524 | 0.2413 | Boeing | B727-200/231A | 1967 | 23.244 | 13.798 | 0.57158 | Narrow | 189 | 45175 | 86410 | Yes | 0 | 2.1315 | 1.6728 | 149 | 239.0212 | 303.1879 | 0.5228 |  |  | 7.0832 |  |  | 0.056174 |  |  | 72201.8303 |  | 0.019327
3 | [5 empty] | 42000 | 153 | 32.92 | turbofan | 1.1 | 16.2 | 1454 | 1.08 | 10.65 | JT8D-1 | 17.1387 | 23.4368 | 1977 | 1.015 | 17.1186 | 86.5524 | 0.2413 | Boeing | B727-200/231A | 1967 | 23.244 | 13.798 | 0.57158 | Narrow | 189 | 46670 | 95030 | Yes | 0 | 2.1315 | 1.6728 | 149 | 246.9312 | 313.2215 | 0.49111 |  |  | 7.0832 |  |  | 0.056174 |  |  | 72201.8303 |  | 0.019327
3 | [5 empty] | 42000 | 153 | 32.92 | turbofan | 1.1 | 15.8 | 1454 | 1.08 | 10.65 | JT8D-7 | 15.8857 | 22.3679 | 1977 | 1.05 | 15.82 | 86.5524 | 0.25283 | Boeing | B727-200/231A | 1967 | 23.244 | 13.798 | 0.57158 | Narrow | 189 | 44633 | 83825 | Yes | 0 | 2.1315 | 1.6728 | 149 | 236.1534 | 299.5503 | 0.53245 |  |  | 7.0832 |  |  | 0.056174 |  |  | 75652.169 |  | 0.019327
3 | [5 empty] | 42000 | 153 | 32.92 | turbofan | 1.1 | 15.8 | 1454 | 1.08 | 10.65 | JT8D-7 | 15.8857 | 22.3679 | 1977 | 1.05 | 15.82 | 86.5524 | 0.25283 | Boeing | B727-200/231A | 1967 | 23.244 | 13.798 | 0.57158 | Narrow | 189 | 45175 | 86410 | Yes | 0 | 2.1315 | 1.6728 | 149 | 239.0212 | 303.1879 | 0.5228 |  |  | 7.0832 |  |  | 0.056174 |  |  | 75652.169 |  | 0.019327
3 | [5 empty] | 42000 | 153 | 32.92 | turbofan | 1.1 | 15.8 | 1454 | 1.08 | 10.65 | JT8D-7 | 15.8857 | 22.3679 | 1977 | 1.05 | 15.82 | 86.5524 | 0.25283 | Boeing | B727-200/231A | 1967 | 23.244 | 13.798 | 0.57158 | Narrow | 189 | 46670 | 95030 | Yes | 0 | 2.1315 | 1.6728 | 149 | 246.9312 | 313.2215 | 0.49111 |  |  | 7.0832 |  |  | 0.056174 |  |  | 75652.169 |  | 0.019327
3 | [5 empty] | 42000 | 153 | 32.92 | turbofan | 1.1 | 15.8 | 1454 | 1.08 | 10.65 | JT8D-7 | 15.8857 | 22.3679 | 1977 | 1.05 | 15.82 | 86.5524 | 0.25283 | Boeing | B727-200/231A | 1967 | 23.244 | 13.798 | 0.57158 | Narrow | 189 | 44633 | 83825 | Yes | 0 | 2.1315 | 1.6728 | 149 | 236.1534 | 299.5503 | 0.53245 |  |  | 7.0832 |  |  | 0.056174 |  |  | 75652.169 |  | 0.019327
3 | [5 empty] | 42000 | 153 | 32.92 | turbofan | 1.1 | 15.8 | 1454 | 1.08 | 10.65 | JT8D-7 | 15.8857 | 22.3679 | 1977 | 1.05 | 15.82 | 86.5524 | 0.25283 | Boeing | B727-200/231A | 1967 | 23.244 | 13.798 | 0.57158 | Narrow | 189 | 45175 | 86410 | Yes | 0 | 2.1315 | 1.6728 | 149 | 239.0212 | 303.1879 | 0.5228 |  |  | 7.0832 |  |  | 0.056174 |  |  | 75652.169 |  | 0.019327
3 | [5 empty] | 42000 | 153 | 32.92 | turbofan | 1.1 | 15.8 | 1454 | 1.08 | 10.65 | JT8D-7 | 15.8857 | 22.3679 | 1977 | 1.05 | 15.82 | 86.5524 | 0.25283 | Boeing | B727-200/231A | 1967 | 23.244 | 13.798 | 0.57158 | Narrow | 189 | 46670 | 95030 | Yes | 0 | 2.1315 | 1.6728 | 149 | 246.9312 | 313.2215 | 0.49111 |  |  | 7.0832 |  |  | 0.056174 |  |  | 75652.169 |  | 0.019327
3 | [5 empty] | 42000 | 153 | 32.92 | turbofan | 1 | 15.9 | 1543 | 1.08 | 10.65 | JT8D-9 | 16.124 | 22.5712 | 1977 | 1.04 | 15.88 | 86.5524 | 0.25055 | Boeing | B727-200/231A | 1967 | 23.244 | 13.798 | 0.57158 | Narrow | 189 | 44633 | 83825 | Yes | 0 | 2.1315 | 1.6728 | 149 | 236.1534 | 299.5503 | 0.53245 |  |  | 7.0832 |  |  | 0.056174 |  |  | 74970.6491 |  | 0.019327
3 | [5 empty] | 42000 | 153 | 32.92 | turbofan | 1 | 15.9 | 1543 | 1.08 | 10.65 | JT8D-9 | 16.124 | 22.5712 | 1977 | 1.04 | 15.88 | 86.5524 | 0.25055 | Boeing | B727-200/231A | 1967 | 23.244 | 13.798 | 0.57158 | Narrow | 189 | 45175 | 86410 | Yes | 0 | 2.1315 | 1.6728 | 149 | 239.0212 | 303.1879 | 0.5228 |  |  | 7.0832 |  |  | 0.056174 |  |  | 74970.6491 |  | 0.019327
3 | [5 empty] | 42000 | 153 | 32.92 | turbofan | 1 | 15.9 | 1543 | 1.08 | 10.65 | JT8D-9 | 16.124 | 22.5712 | 1977 | 1.04 | 15.88 | 86.5524 | 0.25055 | Boeing | B727-200/231A | 1967 | 23.244 | 13.798 | 0.57158 | Narrow | 189 | 46670 | 95030 | Yes | 0 | 2.1315 | 1.6728 | 149 | 246.9312 | 313.2215 | 0.49111 |  |  | 7.0832 |  |  | 0.056174 |  |  | 74970.6491 |  | 0.019327
2 | 13979 | 37059 | 41141 | 41504 | 33566 |  |  | 27.25 | turbofan | 1 | 16.5 | 1548 | 1.08 | 8.4 | JT8D-15 | 17.0873 | 23.3929 | 1977 | 1.03 | 16.81 | 86.5524 | 0.24175 | McDonnell Douglas | DC9-10 | 1965 | 22.298 |  | 0.55571 | Narrow | 109 | 22300 | 41141 | Yes | 0 | 2.9899 |  |  | 204.5872 |  | 0.54204
2 | 13979 | 37059 | 41141 | 41504 | 33566 |  |  | 27.25 | turbofan | 1 | 16.9 | 1556 | 1.08 | 8.4 | JT8D-17 | 17.4933 | 23.7393 | 1977 | 1.015 | 17.01 | 86.5524 | 0.23822 | McDonnell Douglas | DC9-10 | 1965 | 22.298 |  | 0.55571 | Narrow | 109 | 22300 | 41141 | Yes | 0 | 2.9899 |  |  | 204.5872 |  | 0.54204
2 | 13979 | 37059 | 41141 | 41504 | 33566 |  |  | 27.25 | turbofan |  |  | 1537 | 1.08 | 8.4 | JT8D-11 | 16.8016 | 23.1492 | 1980 | 1 | 17.17 | 86.5524 | 0.2443 | McDonnell Douglas | DC9-10 | 1965 | 22.298 |  | 0.55571 | Narrow | 109 | 22300 | 41141 | Yes | 0 | 2.9899 |  |  | 204.5872 |  | 0.54204
2 | 13979 | 37059 | 41141 | 41504 | 33566 |  |  | 27.25 | turbofan | 1.1 | 15.8 | 1454 | 1.08 | 8.4 | JT8D-7 | 15.8857 | 22.3679 | 1977 | 1.05 | 15.82 | 86.5524 | 0.25283 | McDonnell Douglas | DC9-10 | 1965 | 22.298 |  | 0.55571 | Narrow | 109 | 22300 | 41141 | Yes | 0 | 2.9899 |  |  | 204.5872 |  | 0.54204
2 | 13979 | 37059 | 41141 | 41504 | 33566 |  |  | 27.25 | turbofan | 1 | 15.9 | 1475 | 1.08 | 8.4 | JT8D-9 | 16.124 | 22.5712 | 1977 | 1.04 | 15.88 | 86.5524 | 0.25055 | McDonnell Douglas | DC9-10 | 1965 | 22.298 |  | 0.55571 | Narrow | 109 | 22300 | 41141 | Yes | 0 | 2.9899 |  |  | 204.5872 |  | 0.54204
2 | 13979 | 37059 | 41141 | 41504 | 33566 |  |  | 27.25 | turbofan | 1.1 | 16.2 | 1454 | 1.08 | 8.4 | JT8D-1 | 17.1387 | 23.4368 | 1977 | 1.015 | 17.1186 | 86.5524 | 0.2413 | McDonnell Douglas | DC9-10 | 1965 | 22.298 |  | 0.55571 | Narrow | 109 | 22300 | 41141 | Yes | 0 | 2.9899 |  |  | 204.5872 |  | 0.54204
2 | 13979 | 37059 | 41141 | 41504 | 33566 |  |  | 27.25 | turbofan | 1.1 | 15.8 | 1454 | 1.08 | 8.4 | JT8D-7 | 15.8857 | 22.3679 | 1977 | 1.05 | 15.82 | 86.5524 | 0.25283 | McDonnell Douglas | DC9-10 | 1965 | 22.298 |  | 0.55571 | Narrow | 109 | 22300 | 41141 | Yes | 0 | 2.9899 |  |  | 204.5872 |  | 0.54204
2 | 13979 | 37059 | 41141 | 41504 | 33566 |  |  | 27.25 | turbofan | 1.1 | 15.8 | 1454 | 1.08 | 8.4 | JT8D-7 | 15.8857 | 22.3679 | 1977 | 1.05 | 15.82 | 86.5524 | 0.25283 | McDonnell Douglas | DC9-10 | 1965 | 22.298 |  | 0.55571 | Narrow | 109 | 22300 | 41141 | Yes | 0 | 2.9899 |  |  | 204.5872 |  | 0.54204
2 | 13979 | 37059 | 41141 | 41504 | 33566 |  |  | 27.25 | turbofan | 1 | 15.9 | 1543 | 1.08 | 8.4 | JT8D-9 | 16.124 | 22.5712 | 1977 | 1.04 | 15.88 | 86.5524 | 0.25055 | McDonnell Douglas | DC9-10 | 1965 | 22.298 |  | 0.55571 | Narrow | 109 | 22300 | 41141 | Yes | 0 | 2.9899 |  |  | 204.5872 |  | 0.54204
2 | 13926 | 44906 | 47627 | 48081 | 39463 |  |  | 28.44 | turbofan | 1 | 16.5 | 1548 | 1.08 | 8.4 | JT8D-15 | 17.0873 | 22.4331 | 1977 | 1.03 | 16.81 | 86.5524 | 0.2521 | McDonnell Douglas | DC9-30 | 1966 | 22.4331 | 13.798 | 0.4684 | Narrow | 127 | 25789 | 48988 | Yes | 0 | 2.3966 | 1.1141 | 100 | 203.063 | 257.89 | 0.52644 | 13.798 | 45741.9291 | [6 empty] | 50239.3306 |  | 0.012872
2 | 13926 | 44906 | 47627 | 48081 | 39463 |  |  | 28.44 | turbofan | 1 | 16.6 | 1576 | 1.08 | 8.4 | JT8D-15A | 16.1735 | 22.4331 | 1980 | 1.08 | 16.45 | 86.5524 | 0.2521 | McDonnell Douglas | DC9-30 | 1966 | 22.4331 | 13.798 | 0.4684 | Narrow | 127 | 25789 | 48988 | Yes | 0 | 2.3966 | 1.1141 | 100 | 203.063 | 257.89 | 0.52644 | 13.798 | 45741.9291 | [6 empty] | 50239.3306 |  | 0.012872
2 | 13926 | 44906 | 47627 | 48081 | 39463 |  |  | 28.44 | turbofan | 1 | 16.9 | 1556 | 1.08 | 8.4 | JT8D-17 | 17.4933 | 22.4331 | 1977 | 1.015 | 17.01 | 86.5524 | 0.2521 | McDonnell Douglas | DC9-30 | 1966 | 22.4331 | 13.798 | 0.4684 | Narrow | 127 | 25789 | 48988 | Yes | 0 | 2.3966 | 1.1141 | 100 | 203.063 | 257.89 | 0.52644 | 13.798 | 45741.9291 | [6 empty] | 50239.3306 |  | 0.012872
2 | 13926 | 44906 | 47627 | 48081 | 39463 |  |  | 28.44 | turbofan | 1 | 16.9 | 1576 | 1.08 | 8.4 | JT8D-17A | 16.4817 | 22.4331 | 1980 | 1.05 | 16.87 | 86.5524 | 0.2521 | McDonnell Douglas | DC9-30 | 1966 | 22.4331 | 13.798 | 0.4684 | Narrow | 127 | 25789 | 48988 | Yes | 0 | 2.3966 | 1.1141 | 100 | 203.063 | 257.89 | 0.52644 | 13.798 | 45741.9291 | [6 empty] | 50239.3306 |  | 0.012872
2 | 13926 | 44906 | 47627 | 48081 | 39463 |  |  | 28.44 | turbofan |  |  | 1537 | 1.08 | 8.4 | JT8D-11 | 16.8016 | 22.4331 | 1980 | 1 | 17.17 | 86.5524 | 0.2521 | McDonnell Douglas | DC9-30 | 1966 | 22.4331 | 13.798 | 0.4684 | Narrow | 127 | 25789 | 48988 | Yes | 0 | 2.3966 | 1.1141 | 100 | 203.063 | 257.89 | 0.52644 | 13.798 | 45741.9291 | [6 empty] | 50239.3306 |  | 0.012872
2 | 13926 | 44906 | 47627 | 48081 | 39463 |  |  | 28.44 | turbofan | 1.1 | 15.8 | 1454 | 1.08 | 8.4 | JT8D-7 | 15.8857 | 22.4331 | 1977 | 1.05 | 15.82 | 86.5524 | 0.2521 | McDonnell Douglas | DC9-30 | 1966 | 22.4331 | 13.798 | 0.4684 | Narrow | 127 | 25789 | 48988 | Yes | 0 | 2.3966 | 1.1141 | 100 | 203.063 | 257.89 | 0.52644 | 13.798 | 45741.9291 | [6 empty] | 50239.3306 |  | 0.012872
2 | 13926 | 44906 | 47627 | 48081 | 39463 |  |  | 28.44 | turbofan | 1 | 15.9 | 1475 | 1.08 | 8.4 | JT8D-9 | 16.124 | 22.4331 | 1977 | 1.04 | 15.88 | 86.5524 | 0.2521 | McDonnell Douglas | DC9-30 | 1966 | 22.4331 | 13.798 | 0.4684 | Narrow | 127 | 25789 | 48988 | Yes | 0 | 2.3966 | 1.1141 | 100 | 203.063 | 257.89 | 0.52644 | 13.798 | 45741.9291 | [6 empty] | 50239.3306 |  | 0.012872
2 | 13926 | 44906 | 47627 | 48081 | 39463 |  |  | 28.44 | turbofan | 1.1 | 16.2 | 1454 | 1.08 | 8.4 | JT8D-1 | 17.1387 | 22.4331 | 1977 | 1.015 | 17.1186 | 86.5524 | 0.2521 | McDonnell Douglas | DC9-30 | 1966 | 22.4331 | 13.798 | 0.4684 | Narrow | 127 | 25789 | 48988 | Yes | 0 | 2.3966 | 1.1141 | 100 | 203.063 | 257.89 | 0.52644 | 13.798 | 45741.9291 | [6 empty] | 50239.3306 |  | 0.012872
2 | 13926 | 44906 | 47627 | 48081 | 39463 |  |  | 28.44 | turbofan | 1.1 | 15.8 | 1454 | 1.08 | 8.4 | JT8D-7 | 15.8857 | 22.4331 | 1977 | 1.05 | 15.82 | 86.5524 | 0.2521 | McDonnell Douglas | DC9-30 | 1966 | 22.4331 | 13.798 | 0.4684 | Narrow | 127 | 25789 | 48988 | Yes | 0 | 2.3966 | 1.1141 | 100 | 203.063 | 257.89 | 0.52644 | 13.798 | 45741.9291 | [6 empty] | 50239.3306 |  | 0.012872
2 | 13926 | 44906 | 47627 | 48081 | 39463 |  |  | 28.44 | turbofan | 1.1 | 15.8 | 1454 | 1.08 | 8.4 | JT8D-7 | 15.8857 | 22.4331 | 1977 | 1.05 | 15.82 | 86.5524 | 0.2521 | McDonnell Douglas | DC9-30 | 1966 | 22.4331 | 13.798 | 0.4684 | Narrow | 127 | 25789 | 48988 | Yes | 0 | 2.3966 | 1.1141 | 100 | 203.063 | 257.89 | 0.52644 | 13.798 | 45741.9291 | [6 empty] | 50239.3306 |  | 0.012872
2 | 13926 | 44906 | 47627 | 48081 | 39463 |  |  | 28.44 | turbofan | 1 | 15.9 | 1543 | 1.08 | 8.4 | JT8D-9 | 16.124 | 22.4331 | 1977 | 1.04 | 15.88 | 86.5524 | 0.2521 | McDonnell Douglas | DC9-30 | 1966 | 22.4331 | 13.798 | 0.4684 | Narrow | 127 | 25789 | 48988 | Yes | 0 | 2.3966 | 1.1141 | 100 | 203.063 | 257.89 | 0.52644 | 13.798 | 45741.9291 | [6 empty] | 50239.3306 |  | 0.012872
2 | 13926 | 46266 | 51710 | 52163 | 42184 |  |  | 28.44 | turbofan | 1 | 16.5 | 1548 | 1.08 | 8.5 | JT8D-15 | 17.0873 | 23.3929 | 1977 | 1.03 | 16.81 | 86.5524 | 0.24175 | McDonnell Douglas | DC9-40 | 1968 | 23.244 |  | 0.48427 | Narrow | 128 | 27821 | 51710 | Yes | 0 | 2.0777 |  |  | 217.3516 |  | 0.53802
2 | 13926 | 46266 | 51710 | 52163 | 42184 |  |  | 28.44 | turbofan | 1 | 16.6 | 1576 | 1.08 | 8.5 | JT8D-15A | 16.1735 | 22.6134 | 1980 | 1.08 | 16.45 | 86.5524 | 0.25009 | McDonnell Douglas | DC9-40 | 1968 | 23.244 |  | 0.48427 | Narrow | 128 | 27821 | 51710 | Yes | 0 | 2.0777 |  |  | 217.3516 |  | 0.53802
2 | 13926 | 46266 | 51710 | 52163 | 42184 |  |  | 28.44 | turbofan | 1 | 16.9 | 1556 | 1.08 | 8.5 | JT8D-17 | 17.4933 | 23.7393 | 1977 | 1.015 | 17.01 | 86.5524 | 0.23822 | McDonnell Douglas | DC9-40 | 1968 | 23.244 |  | 0.48427 | Narrow | 128 | 27821 | 51710 | Yes | 0 | 2.0777 |  |  | 217.3516 |  | 0.53802
2 | 13926 | 46266 | 51710 | 52163 | 42184 |  |  | 28.44 | turbofan | 1 | 16.9 | 1576 | 1.08 | 8.5 | JT8D-17A | 16.4817 | 22.8763 | 1980 | 1.05 | 16.87 | 86.5524 | 0.24721 | McDonnell Douglas | DC9-40 | 1968 | 23.244 |  | 0.48427 | Narrow | 128 | 27821 | 51710 | Yes | 0 | 2.0777 |  |  | 217.3516 |  | 0.53802
2 | 13926 | 46266 | 51710 | 52163 | 42184 |  |  | 28.44 | turbofan |  |  | 1537 | 1.08 | 8.5 | JT8D-11 | 16.8016 | 23.1492 | 1980 | 1 | 17.17 | 86.5524 | 0.2443 | McDonnell Douglas | DC9-40 | 1968 | 23.244 |  | 0.48427 | Narrow | 128 | 27821 | 51710 | Yes | 0 | 2.0777 |  |  | 217.3516 |  | 0.53802
2 | 13926 | 46266 | 51710 | 52163 | 42184 |  |  | 28.44 | turbofan | 1 | 15.9 | 1475 | 1.08 | 8.5 | JT8D-9 | 16.124 | 22.5712 | 1977 | 1.04 | 15.88 | 86.5524 | 0.25055 | McDonnell Douglas | DC9-40 | 1968 | 23.244 |  | 0.48427 | Narrow | 128 | 27821 | 51710 | Yes | 0 | 2.0777 |  |  | 217.3516 |  | 0.53802
2 | 13926 | 46266 | 51710 | 52163 | 42184 |  |  | 28.44 | turbofan | 1 | 15.9 | 1543 | 1.08 | 8.5 | JT8D-9 | 16.124 | 22.5712 | 1977 | 1.04 | 15.88 | 86.5524 | 0.25055 | McDonnell Douglas | DC9-40 | 1968 | 23.244 |  | 0.48427 | Narrow | 128 | 27821 | 51710 | Yes | 0 | 2.0777 |  |  | 217.3516 |  | 0.53802
2 | 13926 | 49895 | 54885 | 55338 | 44679 |  |  | 28.45 | turbofan | 1 | 16.5 | 1548 | 1.08 | 8.6 | JT8D-15 | 17.0873 | 23.3929 | 1977 | 1.03 | 16.81 | 86.5524 | 0.24175 | McDonnell Douglas | DC9-50 | 1976 | 21.8926 |  | 0.50967 | Narrow | 139 | 29336 | 54885 | Yes | 0 | 2.1014 |  |  | 211.0504 |  | 0.5345
2 | 13926 | 49895 | 54885 | 55338 | 44679 |  |  | 28.45 | turbofan | 1 | 16.6 | 1576 | 1.08 | 8.6 | JT8D-15A | 16.1735 | 22.6134 | 1980 | 1.08 | 16.45 | 86.5524 | 0.25009 | McDonnell Douglas | DC9-50 | 1976 | 21.8926 |  | 0.50967 | Narrow | 139 | 29336 | 54885 | Yes | 0 | 2.1014 |  |  | 211.0504 |  | 0.5345
2 | 13926 | 49895 | 54885 | 55338 | 44679 |  |  | 28.45 | turbofan | 1 | 16.9 | 1556 | 1.08 | 8.6 | JT8D-17 | 17.4933 | 23.7393 | 1977 | 1.015 | 17.01 | 86.5524 | 0.23822 | McDonnell Douglas | DC9-50 | 1976 | 21.8926 |  | 0.50967 | Narrow | 139 | 29336 | 54885 | Yes | 0 | 2.1014 |  |  | 211.0504 |  | 0.5345
2 | 13926 | 49895 | 54885 | 55338 | 44679 |  |  | 28.45 | turbofan | 1 | 16.9 | 1576 | 1.08 | 8.6 | JT8D-17A | 16.4817 | 22.8763 | 1980 | 1.05 | 16.87 | 86.5524 | 0.24721 | McDonnell Douglas | DC9-50 | 1976 | 21.8926 |  | 0.50967 | Narrow | 139 | 29336 | 54885 | Yes | 0 | 2.1014 |  |  | 211.0504 |  | 0.5345
2 | 22600 | 48534 | 58105 | 58331 | 44905 | 37000 | 91.04 | 23.35 | turbofan | 1 | 16.5 | 1548 | 1.08 | 11.28 | JT8D-15 | 17.0873 | 23.3929 | 1977 | 1.03 | 16.81 | 86.5524 | 0.24175 | Boeing | 737-200C | 1968 |  |  |  | Narrow | 136 | 28828 | 53295 | No | 0 | 2.4046 | 1.3322 | 108 | 211.9706 | 266.9259 | 0.54091 |  |  | 5.9888 |  |  | 0.066438 |  |  | 57609.3824 |  | 0.015392
2 | 22600 | 48534 | 58105 | 58331 | 44905 | 37000 | 91.04 | 23.35 | turbofan | 1 | 16.5 | 1548 | 1.08 | 11.28 | JT8D-15 | 17.0873 | 23.3929 | 1977 | 1.03 | 16.81 | 86.5524 | 0.24175 | Boeing | 737-200C | 1968 |  |  |  | Narrow | 136 | 28828 | 52615 | No | 0 | 2.4046 | 1.3322 | 108 | 211.9706 | 266.9259 | 0.5479 |  |  | 5.9888 |  |  | 0.066438 |  |  | 57609.3824 |  | 0.015392
2 | 22600 | 48534 | 58105 | 58331 | 44905 | 37000 | 91.04 | 23.35 | turbofan | 1 | 16.6 | 1576 | 1.08 | 11.28 | JT8D-15A | 16.1735 | 22.6134 | 1980 | 1.08 | 16.45 | 86.5524 | 0.25009 | Boeing | 737-200C | 1968 |  |  |  | Narrow | 136 | 28828 | 53295 | No | 0 | 2.4046 | 1.3322 | 108 | 211.9706 | 266.9259 | 0.54091 |  |  | 5.9888 |  |  | 0.066438 |  |  | 59595.2662 |  | 0.015392
2 | 22600 | 48534 | 58105 | 58331 | 44905 | 37000 | 91.04 | 23.35 | turbofan | 1 | 16.6 | 1576 | 1.08 | 11.28 | JT8D-15A | 16.1735 | 22.6134 | 1980 | 1.08 | 16.45 | 86.5524 | 0.25009 | Boeing | 737-200C | 1968 |  |  |  | Narrow | 136 | 28828 | 52615 | No | 0 | 2.4046 | 1.3322 | 108 | 211.9706 | 266.9259 | 0.5479 |  |  | 5.9888 |  |  | 0.066438 |  |  | 59595.2662 |  | 0.015392
2 | 22600 | 48534 | 58105 | 58331 | 44905 | 37000 | 91.04 | 23.35 | turbofan | 1 | 16.9 | 1556 | 1.08 | 11.28 | JT8D-17 | 17.4933 | 23.7393 | 1977 | 1.015 | 17.01 | 86.5524 | 0.23822 | Boeing | 737-200C | 1968 |  |  |  | Narrow | 136 | 28828 | 53295 | No | 0 | 2.4046 | 1.3322 | 108 | 211.9706 | 266.9259 | 0.54091 |  |  | 5.9888 |  |  | 0.066438 |  |  | 56768.9296 |  | 0.015392
2 | 22600 | 48534 | 58105 | 58331 | 44905 | 37000 | 91.04 | 23.35 | turbofan | 1 | 16.9 | 1556 | 1.08 | 11.28 | JT8D-17 | 17.4933 | 23.7393 | 1977 | 1.015 | 17.01 | 86.5524 | 0.23822 | Boeing | 737-200C | 1968 |  |  |  | Narrow | 136 | 28828 | 52615 | No | 0 | 2.4046 | 1.3322 | 108 | 211.9706 | 266.9259 | 0.5479 |  |  | 5.9888 |  |  | 0.066438 |  |  | 56768.9296 |  | 0.015392
2 | 22600 | 48534 | 58105 | 58331 | 44905 | 37000 | 91.04 | 23.35 | turbofan | 1 | 16.9 | 1576 | 1.08 | 11.28 | JT8D-17A | 16.4817 | 22.8763 | 1980 | 1.05 | 16.87 | 86.5524 | 0.24721 | Boeing | 737-200C | 1968 |  |  |  | Narrow | 136 | 28828 | 53295 | No | 0 | 2.4046 | 1.3322 | 108 | 211.9706 | 266.9259 | 0.54091 |  |  | 5.9888 |  |  | 0.066438 |  |  | 58910.4293 |  | 0.015392
2 | 22600 | 48534 | 58105 | 58331 | 44905 | 37000 | 91.04 | 23.35 | turbofan | 1 | 16.9 | 1576 | 1.08 | 11.28 | JT8D-17A | 16.4817 | 22.8763 | 1980 | 1.05 | 16.87 | 86.5524 | 0.24721 | Boeing | 737-200C | 1968 |  |  |  | Narrow | 136 | 28828 | 52615 | No | 0 | 2.4046 | 1.3322 | 108 | 211.9706 | 266.9259 | 0.5479 |  |  | 5.9888 |  |  | 0.066438 |  |  | 58910.4293 |  | 0.015392
2 | 22600 | 48534 | 58105 | 58331 | 44905 | 37000 | 91.04 | 23.35 | turbofan | 1.1 | 15.8 | 1454 | 1.08 | 11.28 | JT8D-7 | 15.8857 | 22.3679 | 1977 | 1.05 | 15.82 | 86.5524 | 0.25283 | Boeing | 737-200C | 1968 |  |  |  | Narrow | 136 | 28828 | 53295 | No | 0 | 2.4046 | 1.3322 | 108 | 211.9706 | 266.9259 | 0.54091 |  |  | 5.9888 |  |  | 0.066438 |  |  | 60249.4091 |  | 0.015392
2 | 22600 | 48534 | 58105 | 58331 | 44905 | 37000 | 91.04 | 23.35 | turbofan | 1.1 | 15.8 | 1454 | 1.08 | 11.28 | JT8D-7 | 15.8857 | 22.3679 | 1977 | 1.05 | 15.82 | 86.5524 | 0.25283 | Boeing | 737-200C | 1968 |  |  |  | Narrow | 136 | 28828 | 52615 | No | 0 | 2.4046 | 1.3322 | 108 | 211.9706 | 266.9259 | 0.5479 |  |  | 5.9888 |  |  | 0.066438 |  |  | 60249.4091 |  | 0.015392
2 | 22600 | 48534 | 58105 | 58331 | 44905 | 37000 | 91.04 | 23.35 | turbofan | 1 | 15.9 | 1475 | 1.08 | 11.28 | JT8D-9 | 16.124 | 22.5712 | 1977 | 1.04 | 15.88 | 86.5524 | 0.25055 | Boeing | 737-200C | 1968 |  |  |  | Narrow | 136 | 28828 | 53295 | No | 0 | 2.4046 | 1.3322 | 108 | 211.9706 | 266.9259 | 0.54091 |  |  | 5.9888 |  |  | 0.066438 |  |  | 59706.6465 |  | 0.015392
2 | 22600 | 48534 | 58105 | 58331 | 44905 | 37000 | 91.04 | 23.35 | turbofan | 1 | 15.9 | 1475 | 1.08 | 11.28 | JT8D-9 | 16.124 | 22.5712 | 1977 | 1.04 | 15.88 | 86.5524 | 0.25055 | Boeing | 737-200C | 1968 |  |  |  | Narrow | 136 | 28828 | 52615 | No | 0 | 2.4046 | 1.3322 | 108 | 211.9706 | 266.9259 | 0.5479 |  |  | 5.9888 |  |  | 0.066438 |  |  | 59706.6465 |  | 0.015392
2 | 22600 | 48534 | 58105 | 58331 | 44905 | 37000 | 91.04 | 23.35 | turbofan | 1.1 | 15.8 | 1454 | 1.08 | 11.28 | JT8D-7 | 15.8857 | 22.3679 | 1977 | 1.05 | 15.82 | 86.5524 | 0.25283 | Boeing | 737-200C | 1968 |  |  |  | Narrow | 136 | 28828 | 53295 | No | 0 | 2.4046 | 1.3322 | 108 | 211.9706 | 266.9259 | 0.54091 |  |  | 5.9888 |  |  | 0.066438 |  |  | 60249.4091 |  | 0.015392
2 | 22600 | 48534 | 58105 | 58331 | 44905 | 37000 | 91.04 | 23.35 | turbofan | 1.1 | 15.8 | 1454 | 1.08 | 11.28 | JT8D-7 | 15.8857 | 22.3679 | 1977 | 1.05 | 15.82 | 86.5524 | 0.25283 | Boeing | 737-200C | 1968 |  |  |  | Narrow | 136 | 28828 | 52615 | No | 0 | 2.4046 | 1.3322 | 108 | 211.9706 | 266.9259 | 0.5479 |  |  | 5.9888 |  |  | 0.066438 |  |  | 60249.4091 |  | 0.015392
2 | 22600 | 48534 | 58105 | 58331 | 44905 | 37000 | 91.04 | 23.35 | turbofan | 1.1 | 15.8 | 1454 | 1.08 | 11.28 | JT8D-7 | 15.8857 | 22.3679 | 1977 | 1.05 | 15.82 | 86.5524 | 0.25283 | Boeing | 737-200C | 1968 |  |  |  | Narrow | 136 | 28828 | 53295 | No | 0 | 2.4046 | 1.3322 | 108 | 211.9706 | 266.9259 | 0.54091 |  |  | 5.9888 |  |  | 0.066438 |  |  | 60249.4091 |  | 0.015392
2 | 22600 | 48534 | 58105 | 58331 | 44905 | 37000 | 91.04 | 23.35 | turbofan | 1.1 | 15.8 | 1454 | 1.08 | 11.28 | JT8D-7 | 15.8857 | 22.3679 | 1977 | 1.05 | 15.82 | 86.5524 | 0.25283 | Boeing | 737-200C | 1968 |  |  |  | Narrow | 136 | 28828 | 52615 | No | 0 | 2.4046 | 1.3322 | 108 | 211.9706 | 266.9259 | 0.5479 |  |  | 5.9888 |  |  | 0.066438 |  |  | 60249.4091 |  | 0.015392
2 | 22600 | 48534 | 58105 | 58331 | 44905 | 37000 | 91.04 | 23.35 | turbofan | 1 | 15.9 | 1543 | 1.08 | 11.28 | JT8D-9 | 16.124 | 22.5712 | 1977 | 1.04 | 15.88 | 86.5524 | 0.25055 | Boeing | 737-200C | 1968 |  |  |  | Narrow | 136 | 28828 | 53295 | No | 0 | 2.4046 | 1.3322 | 108 | 211.9706 | 266.9259 | 0.54091 |  |  | 5.9888 |  |  | 0.066438 |  |  | 59706.6465 |  | 0.015392
2 | 22600 | 48534 | 58105 | 58331 | 44905 | 37000 | 91.04 | 23.35 | turbofan | 1 | 15.9 | 1543 | 1.08 | 11.28 | JT8D-9 | 16.124 | 22.5712 | 1977 | 1.04 | 15.88 | 86.5524 | 0.25055 | Boeing | 737-200C | 1968 |  |  |  | Narrow | 136 | 28828 | 52615 | No | 0 | 2.4046 | 1.3322 | 108 | 211.9706 | 266.9259 | 0.5479 |  |  | 5.9888 |  |  | 0.066438 |  |  | 59706.6465 |  | 0.015392
2 | 26024 | 58604 | 70080 | 70306 | 55202 | 41000 | 124.6 | 35.79 | turbofan | 5.4 | 32.7 | 2431 | 1.55 | 12.57 | CFM56-7B20/2 | 9.8549 | 17.2235 | 1997 | 5.4 | 22.77 | 178.2769 | 0.32835 | Boeing | 737-700/700LR/Max 7 | 1997 |  |  |  | Narrow | 149 | 38147 | 60330 | No | 0 | 1.2752 | 0.912 | 125 | 256.0201 | 305.176 | 0.63231 | 15.2951 | 44958.0398 | 10.2803 | 0.47929 | 0.031336 | 0.038704 | 0.008891 | 0.022445 | 53564.8617 | 0.76443 | 0.0051156 | 0.42953
2 | 26024 | 58604 | 70080 | 70306 | 55202 | 41000 | 124.6 | 35.79 | turbofan | 5.4 | 32.7 | 2431 | 1.55 | 12.57 | CFM56-7B20/2 | 9.8549 | 17.2235 | 1997 | 5.4 | 22.77 | 178.2769 | 0.32835 | Boeing | 737-700/700LR/Max 7 | 1997 |  |  |  | Narrow | 149 | 38147 | 70080 | No | 0 | 1.2752 | 0.912 | 125 | 256.0201 | 305.176 | 0.54434 | 15.2951 | 44958.0398 | 10.2803 | 0.47929 | 0.031336 | 0.038704 | 0.008891 | 0.022445 | 53564.8617 | 0.76443 | 0.0051156 | 0.42953
2 | 26024 | 60781 | 77564 | 77791 | 57153 | 41000 | 124.6 | 35.79 | turbofan | 5.4 | 32.7 | 2431 | 1.55 | 12.57 | CFM56-7B20/2 | 9.8549 | 17.2235 | 1997 | 5.4 | 22.77 | 178.2769 | 0.32835 | Boeing | 737-700/700LR/Max 7 | 1997 |  |  |  | Narrow | 149 | 38147 | 60330 | No | 0 | 1.2752 | 0.912 | 125 | 256.0201 | 305.176 | 0.63231 | 15.2951 | 44958.0398 | 10.2803 | 0.47929 | 0.031336 | 0.038704 | 0.008891 | 0.022445 | 53564.8617 | 0.76443 | 0.0051156 | 0.42953
2 | 26024 | 60781 | 77564 | 77791 | 57153 | 41000 | 124.6 | 35.79 | turbofan | 5.4 | 32.7 | 2431 | 1.55 | 12.57 | CFM56-7B20/2 | 9.8549 | 17.2235 | 1997 | 5.4 | 22.77 | 178.2769 | 0.32835 | Boeing | 737-700/700LR/Max 7 | 1997 |  |  |  | Narrow | 149 | 38147 | 70080 | No | 0 | 1.2752 | 0.912 | 125 | 256.0201 | 305.176 | 0.54434 | 15.2951 | 44958.0398 | 10.2803 | 0.47929 | 0.031336 | 0.038704 | 0.008891 | 0.022445 | 53564.8617 | 0.76443 | 0.0051156 | 0.42953
2 | 26024 | 58604 | 70080 | 70306 | 55202 | 41000 | 124.6 | 35.79 | turbofan | 5.4 | 32.7 | 2386 | 1.55 | 12.57 | CFM56-7B20/3 | 9.7817 | 17.1611 | 2006 | 5.5 | 22.4 | 178.2769 | 0.32954 | Boeing | 737-700/700LR/Max 7 | 1997 |  |  |  | Narrow | 149 | 38147 | 60330 | No | 0 | 1.2752 | 0.912 | 125 | 256.0201 | 305.176 | 0.63231 | 15.2396 | 45121.6015 | 10.2803 | 0.47929 | 0.03145 | 0.038704 | 0.008891 | 0.022559 | 53759.7359 | 0.76377 | 0.0051156 | 0.43147
2 | 26024 | 58604 | 70080 | 70306 | 55202 | 41000 | 124.6 | 35.79 | turbofan | 5.4 | 32.7 | 2386 | 1.55 | 12.57 | CFM56-7B20/3 | 9.7817 | 17.1611 | 2006 | 5.5 | 22.4 | 178.2769 | 0.32954 | Boeing | 737-700/700LR/Max 7 | 1997 |  |  |  | Narrow | 149 | 38147 | 70080 | No | 0 | 1.2752 | 0.912 | 125 | 256.0201 | 305.176 | 0.54434 | 15.2396 | 45121.6015 | 10.2803 | 0.47929 | 0.03145 | 0.038704 | 0.008891 | 0.022559 | 53759.7359 | 0.76377 | 0.0051156 | 0.43147
2 | 26024 | 60781 | 77564 | 77791 | 57153 | 41000 | 124.6 | 35.79 | turbofan | 5.4 | 32.7 | 2386 | 1.55 | 12.57 | CFM56-7B20/3 | 9.7817 | 17.1611 | 2006 | 5.5 | 22.4 | 178.2769 | 0.32954 | Boeing | 737-700/700LR/Max 7 | 1997 |  |  |  | Narrow | 149 | 38147 | 60330 | No | 0 | 1.2752 | 0.912 | 125 | 256.0201 | 305.176 | 0.63231 | 15.2396 | 45121.6015 | 10.2803 | 0.47929 | 0.03145 | 0.038704 | 0.008891 | 0.022559 | 53759.7359 | 0.76377 | 0.0051156 | 0.43147
2 | 26024 | 60781 | 77564 | 77791 | 57153 | 41000 | 124.6 | 35.79 | turbofan | 5.4 | 32.7 | 2386 | 1.55 | 12.57 | CFM56-7B20/3 | 9.7817 | 17.1611 | 2006 | 5.5 | 22.4 | 178.2769 | 0.32954 | Boeing | 737-700/700LR/Max 7 | 1997 |  |  |  | Narrow | 149 | 38147 | 70080 | No | 0 | 1.2752 | 0.912 | 125 | 256.0201 | 305.176 | 0.54434 | 15.2396 | 45121.6015 | 10.2803 | 0.47929 | 0.03145 | 0.038704 | 0.008891 | 0.022559 | 53759.7359 | 0.76377 | 0.0051156 | 0.43147
2 | 26024 | 58604 | 70080 | 70306 | 55202 | 41000 | 124.6 | 35.79 | turbofan | 5.4 | 32.7 | 2395 | 1.55 | 12.57 | CFM56-7B20E | 9.7817 | 17.1611 | 2006 | 5.5 | 22.4 | 178.2769 | 0.32954 | Boeing | 737-700/700LR/Max 7 | 1997 |  |  |  | Narrow | 149 | 38147 | 60330 | No | 0 | 1.2752 | 0.912 | 125 | 256.0201 | 305.176 | 0.63231 | 15.2396 | 45121.6015 | 10.2803 | 0.47929 | 0.03145 | 0.038704 | 0.008891 | 0.022559 | 53759.7359 | 0.76377 | 0.0051156 | 0.43147
2 | 26024 | 58604 | 70080 | 70306 | 55202 | 41000 | 124.6 | 35.79 | turbofan | 5.4 | 32.7 | 2395 | 1.55 | 12.57 | CFM56-7B20E | 9.7817 | 17.1611 | 2006 | 5.5 | 22.4 | 178.2769 | 0.32954 | Boeing | 737-700/700LR/Max 7 | 1997 |  |  |  | Narrow | 149 | 38147 | 70080 | No | 0 | 1.2752 | 0.912 | 125 | 256.0201 | 305.176 | 0.54434 | 15.2396 | 45121.6015 | 10.2803 | 0.47929 | 0.03145 | 0.038704 | 0.008891 | 0.022559 | 53759.7359 | 0.76377 | 0.0051156 | 0.43147
2 | 26024 | 60781 | 77564 | 77791 | 57153 | 41000 | 124.6 | 35.79 | turbofan | 5.4 | 32.7 | 2395 | 1.55 | 12.57 | CFM56-7B20E | 9.7817 | 17.1611 | 2006 | 5.5 | 22.4 | 178.2769 | 0.32954 | Boeing | 737-700/700LR/Max 7 | 1997 |  |  |  | Narrow | 149 | 38147 | 60330 | No | 0 | 1.2752 | 0.912 | 125 | 256.0201 | 305.176 | 0.63231 | 15.2396 | 45121.6015 | 10.2803 | 0.47929 | 0.03145 | 0.038704 | 0.008891 | 0.022559 | 53759.7359 | 0.76377 | 0.0051156 | 0.43147
2 | 26024 | 60781 | 77564 | 77791 | 57153 | 41000 | 124.6 | 35.79 | turbofan | 5.4 | 32.7 | 2395 | 1.55 | 12.57 | CFM56-7B20E | 9.7817 | 17.1611 | 2006 | 5.5 | 22.4 | 178.2769 | 0.32954 | Boeing | 737-700/700LR/Max 7 | 1997 |  |  |  | Narrow | 149 | 38147 | 70080 | No | 0 | 1.2752 | 0.912 | 125 | 256.0201 | 305.176 | 0.54434 | 15.2396 | 45121.6015 | 10.2803 | 0.47929 | 0.03145 | 0.038704 | 0.008891 | 0.022559 | 53759.7359 | 0.76377 | 0.0051156 | 0.43147
2 | 26024 | 58604 | 70080 | 70306 | 55202 | 41000 | 124.6 | 35.79 | turbofan | 5.3 | 32.7 | 2431 | 1.55 | 12.57 | CFM56-7B22/2 | 9.9832 | 17.333 | 1997 | 5.3 | 24.61 | 178.2769 | 0.32627 | Boeing | 737-700/700LR/Max 7 | 1997 |  |  |  | Narrow | 149 | 38147 | 60330 | No | 0 | 1.2752 | 0.912 | 125 | 256.0201 | 305.176 | 0.63231 | 15.3923 | 44674.1432 | 10.2803 | 0.47929 | 0.031138 | 0.038704 | 0.008891 | 0.022247 | 53226.6156 | 0.76556 | 0.0051156 | 0.42619
2 | 26024 | 58604 | 70080 | 70306 | 55202 | 41000 | 124.6 | 35.79 | turbofan | 5.3 | 32.7 | 2431 | 1.55 | 12.57 | CFM56-7B22/2 | 9.9832 | 17.333 | 1997 | 5.3 | 24.61 | 178.2769 | 0.32627 | Boeing | 737-700/700LR/Max 7 | 1997 |  |  |  | Narrow | 149 | 38147 | 70080 | No | 0 | 1.2752 | 0.912 | 125 | 256.0201 | 305.176 | 0.54434 | 15.3923 | 44674.1432 | 10.2803 | 0.47929 | 0.031138 | 0.038704 | 0.008891 | 0.022247 | 53226.6156 | 0.76556 | 0.0051156 | 0.42619
2 | 26024 | 60781 | 77564 | 77791 | 57153 | 41000 | 124.6 | 35.79 | turbofan | 5.3 | 32.7 | 2431 | 1.55 | 12.57 | CFM56-7B22/2 | 9.9832 | 17.333 | 1997 | 5.3 | 24.61 | 178.2769 | 0.32627 | Boeing | 737-700/700LR/Max 7 | 1997 |  |  |  | Narrow | 149 | 38147 | 60330 | No | 0 | 1.2752 | 0.912 | 125 | 256.0201 | 305.176 | 0.63231 | 15.3923 | 44674.1432 | 10.2803 | 0.47929 | 0.031138 | 0.038704 | 0.008891 | 0.022247 | 53226.6156 | 0.76556 | 0.0051156 | 0.42619
2 | 26024 | 60781 | 77564 | 77791 | 57153 | 41000 | 124.6 | 35.79 | turbofan | 5.3 | 32.7 | 2431 | 1.55 | 12.57 | CFM56-7B22/2 | 9.9832 | 17.333 | 1997 | 5.3 | 24.61 | 178.2769 | 0.32627 | Boeing | 737-700/700LR/Max 7 | 1997 |  |  |  | Narrow | 149 | 38147 | 70080 | No | 0 | 1.2752 | 0.912 | 125 | 256.0201 | 305.176 | 0.54434 | 15.3923 | 44674.1432 | 10.2803 | 0.47929 | 0.031138 | 0.038704 | 0.008891 | 0.022247 | 53226.6156 | 0.76556 | 0.0051156 | 0.42619
2 | 26024 | 58604 | 70080 | 70306 | 55202 | 41000 | 124.6 | 35.79 | turbofan | 5.3 | 32.7 | 2386 | 1.55 | 12.57 | CFM56-7B22/3 | 9.9406 | 17.2967 | 2006 | 5.3 | 24.2 | 178.2769 | 0.32696 | Boeing | 737-700/700LR/Max 7 | 1997 |  |  |  | Narrow | 149 | 38147 | 60330 | No | 0 | 1.2752 | 0.912 | 125 | 256.0201 | 305.176 | 0.63231 | 15.36 | 44767.9313 | 10.2803 | 0.47929 | 0.031204 | 0.038704 | 0.008891 | 0.022313 | 53338.3586 | 0.76519 | 0.0051156 | 0.42729
2 | 26024 | 58604 | 70080 | 70306 | 55202 | 41000 | 124.6 | 35.79 | turbofan | 5.3 | 32.7 | 2386 | 1.55 | 12.57 | CFM56-7B22/3 | 9.9406 | 17.2967 | 2006 | 5.3 | 24.2 | 178.2769 | 0.32696 | Boeing | 737-700/700LR/Max 7 | 1997 |  |  |  | Narrow | 149 | 38147 | 70080 | No | 0 | 1.2752 | 0.912 | 125 | 256.0201 | 305.176 | 0.54434 | 15.36 | 44767.9313 | 10.2803 | 0.47929 | 0.031204 | 0.038704 | 0.008891 | 0.022313 | 53338.3586 | 0.76519 | 0.0051156 | 0.42729
2 | 26024 | 60781 | 77564 | 77791 | 57153 | 41000 | 124.6 | 35.79 | turbofan | 5.3 | 32.7 | 2386 | 1.55 | 12.57 | CFM56-7B22/3 | 9.9406 | 17.2967 | 2006 | 5.3 | 24.2 | 178.2769 | 0.32696 | Boeing | 737-700/700LR/Max 7 | 1997 |  |  |  | Narrow | 149 | 38147 | 60330 | No | 0 | 1.2752 | 0.912 | 125 | 256.0201 | 305.176 | 0.63231 | 15.36 | 44767.9313 | 10.2803 | 0.47929 | 0.031204 | 0.038704 | 0.008891 | 0.022313 | 53338.3586 | 0.76519 | 0.0051156 | 0.42729
2 | 26024 | 60781 | 77564 | 77791 | 57153 | 41000 | 124.6 | 35.79 | turbofan | 5.3 | 32.7 | 2386 | 1.55 | 12.57 | CFM56-7B22/3 | 9.9406 | 17.2967 | 2006 | 5.3 | 24.2 | 178.2769 | 0.32696 | Boeing | 737-700/700LR/Max 7 | 1997 |  |  |  | Narrow | 149 | 38147 | 70080 | No | 0 | 1.2752 | 0.912 | 125 | 256.0201 | 305.176 | 0.54434 | 15.36 | 44767.9313 | 10.2803 | 0.47929 | 0.031204 | 0.038704 | 0.008891 | 0.022313 | 53338.3586 | 0.76519 | 0.0051156 | 0.42729
2 | 26024 | 58604 | 70080 | 70306 | 55202 | 41000 | 124.6 | 35.79 | turbofan | 5.3 | 32.7 | 2395 | 1.55 | 12.57 | CFM56-7B22E | 9.9406 | 17.2967 | 2006 | 5.3 | 24.2 | 178.2769 | 0.32696 | Boeing | 737-700/700LR/Max 7 | 1997 |  |  |  | Narrow | 149 | 38147 | 60330 | No | 0 | 1.2752 | 0.912 | 125 | 256.0201 | 305.176 | 0.63231 | 15.36 | 44767.9313 | 10.2803 | 0.47929 | 0.031204 | 0.038704 | 0.008891 | 0.022313 | 53338.3586 | 0.76519 | 0.0051156 | 0.42729
2 | 26024 | 58604 | 70080 | 70306 | 55202 | 41000 | 124.6 | 35.79 | turbofan | 5.3 | 32.7 | 2395 | 1.55 | 12.57 | CFM56-7B22E | 9.9406 | 17.2967 | 2006 | 5.3 | 24.2 | 178.2769 | 0.32696 | Boeing | 737-700/700LR/Max 7 | 1997 |  |  |  | Narrow | 149 | 38147 | 70080 | No | 0 | 1.2752 | 0.912 | 125 | 256.0201 | 305.176 | 0.54434 | 15.36 | 44767.9313 | 10.2803 | 0.47929 | 0.031204 | 0.038704 | 0.008891 | 0.022313 | 53338.3586 | 0.76519 | 0.0051156 | 0.42729
2 | 26024 | 60781 | 77564 | 77791 | 57153 | 41000 | 124.6 | 35.79 | turbofan | 5.3 | 32.7 | 2395 | 1.55 | 12.57 | CFM56-7B22E | 9.9406 | 17.2967 | 2006 | 5.3 | 24.2 | 178.2769 | 0.32696 | Boeing | 737-700/700LR/Max 7 | 1997 |  |  |  | Narrow | 149 | 38147 | 60330 | No | 0 | 1.2752 | 0.912 | 125 | 256.0201 | 305.176 | 0.63231 | 15.36 | 44767.9313 | 10.2803 | 0.47929 | 0.031204 | 0.038704 | 0.008891 | 0.022313 | 53338.3586 | 0.76519 | 0.0051156 | 0.42729
2 | 26024 | 60781 | 77564 | 77791 | 57153 | 41000 | 124.6 | 35.79 | turbofan | 5.3 | 32.7 | 2395 | 1.55 | 12.57 | CFM56-7B22E | 9.9406 | 17.2967 | 2006 | 5.3 | 24.2 | 178.2769 | 0.32696 | Boeing | 737-700/700LR/Max 7 | 1997 |  |  |  | Narrow | 149 | 38147 | 70080 | No | 0 | 1.2752 | 0.912 | 125 | 256.0201 | 305.176 | 0.54434 | 15.36 | 44767.9313 | 10.2803 | 0.47929 | 0.031204 | 0.038704 | 0.008891 | 0.022313 | 53338.3586 | 0.76519 | 0.0051156 | 0.42729
2 | 26024 | 58604 | 70080 | 70306 | 55202 | 41000 | 124.6 | 35.79 | turbofan | 5.3 | 32.7 | 2431 | 1.55 | 12.57 | CFM56-7B24/2 | 10.1161 | 17.4464 | 1997 | 5.2 | 25.95 | 178.2769 | 0.32415 | Boeing | 737-700/700LR/Max 7 | 1997 |  |  |  | Narrow | 149 | 38147 | 60330 | No | 0 | 1.2752 | 0.912 | 125 | 256.0201 | 305.176 | 0.63231 | 15.493 | 44383.735 | 10.2803 | 0.47929 | 0.030936 | 0.038704 | 0.008891 | 0.022045 | 52880.6113 | 0.76673 | 0.0051156 | 0.42277
2 | 26024 | 58604 | 70080 | 70306 | 55202 | 41000 | 124.6 | 35.79 | turbofan | 5.3 | 32.7 | 2431 | 1.55 | 12.57 | CFM56-7B24/2 | 10.1161 | 17.4464 | 1997 | 5.2 | 25.95 | 178.2769 | 0.32415 | Boeing | 737-700/700LR/Max 7 | 1997 |  |  |  | Narrow | 149 | 38147 | 70080 | No | 0 | 1.2752 | 0.912 | 125 | 256.0201 | 305.176 | 0.54434 | 15.493 | 44383.735 | 10.2803 | 0.47929 | 0.030936 | 0.038704 | 0.008891 | 0.022045 | 52880.6113 | 0.76673 | 0.0051156 | 0.42277
2 | 26024 | 60781 | 77564 | 77791 | 57153 | 41000 | 124.6 | 35.79 | turbofan | 5.3 | 32.7 | 2431 | 1.55 | 12.57 | CFM56-7B24/2 | 10.1161 | 17.4464 | 1997 | 5.2 | 25.95 | 178.2769 | 0.32415 | Boeing | 737-700/700LR/Max 7 | 1997 |  |  |  | Narrow | 149 | 38147 | 60330 | No | 0 | 1.2752 | 0.912 | 125 | 256.0201 | 305.176 | 0.63231 | 15.493 | 44383.735 | 10.2803 | 0.47929 | 0.030936 | 0.038704 | 0.008891 | 0.022045 | 52880.6113 | 0.76673 | 0.0051156 | 0.42277
2 | 26024 | 60781 | 77564 | 77791 | 57153 | 41000 | 124.6 | 35.79 | turbofan | 5.3 | 32.7 | 2431 | 1.55 | 12.57 | CFM56-7B24/2 | 10.1161 | 17.4464 | 1997 | 5.2 | 25.95 | 178.2769 | 0.32415 | Boeing | 737-700/700LR/Max 7 | 1997 |  |  |  | Narrow | 149 | 38147 | 70080 | No | 0 | 1.2752 | 0.912 | 125 | 256.0201 | 305.176 | 0.54434 | 15.493 | 44383.735 | 10.2803 | 0.47929 | 0.030936 | 0.038704 | 0.008891 | 0.022045 | 52880.6113 | 0.76673 | 0.0051156 | 0.42277
2 | 26024 | 58604 | 70080 | 70306 | 55202 | 41000 | 124.6 | 35.79 | turbofan | 5.3 | 32.7 | 2386 | 1.55 | 12.57 | CFM56-7B24/3 | 10.0929 | 17.4266 | 2006 | 5.3 | 25.6 | 178.2769 | 0.32452 | Boeing | 737-700/700LR/Max 7 | 1997 |  |  |  | Narrow | 149 | 38147 | 60330 | No | 0 | 1.2752 | 0.912 | 125 | 256.0201 | 305.176 | 0.63231 | 15.4754 | 44434.095 | 10.2803 | 0.47929 | 0.030971 | 0.038704 | 0.008891 | 0.02208 | 52940.6124 | 0.76653 | 0.0051156 | 0.42336
2 | 26024 | 58604 | 70080 | 70306 | 55202 | 41000 | 124.6 | 35.79 | turbofan | 5.3 | 32.7 | 2386 | 1.55 | 12.57 | CFM56-7B24/3 | 10.0929 | 17.4266 | 2006 | 5.3 | 25.6 | 178.2769 | 0.32452 | Boeing | 737-700/700LR/Max 7 | 1997 |  |  |  | Narrow | 149 | 38147 | 70080 | No | 0 | 1.2752 | 0.912 | 125 | 256.0201 | 305.176 | 0.54434 | 15.4754 | 44434.095 | 10.2803 | 0.47929 | 0.030971 | 0.038704 | 0.008891 | 0.02208 | 52940.6124 | 0.76653 | 0.0051156 | 0.42336
2 | 26024 | 60781 | 77564 | 77791 | 57153 | 41000 | 124.6 | 35.79 | turbofan | 5.3 | 32.7 | 2386 | 1.55 | 12.57 | CFM56-7B24/3 | 10.0929 | 17.4266 | 2006 | 5.3 | 25.6 | 178.2769 | 0.32452 | Boeing | 737-700/700LR/Max 7 | 1997 |  |  |  | Narrow | 149 | 38147 | 60330 | No | 0 | 1.2752 | 0.912 | 125 | 256.0201 | 305.176 | 0.63231 | 15.4754 | 44434.095 | 10.2803 | 0.47929 | 0.030971 | 0.038704 | 0.008891 | 0.02208 | 52940.6124 | 0.76653 | 0.0051156 | 0.42336
2 | 26024 | 60781 | 77564 | 77791 | 57153 | 41000 | 124.6 | 35.79 | turbofan | 5.3 | 32.7 | 2386 | 1.55 | 12.57 | CFM56-7B24/3 | 10.0929 | 17.4266 | 2006 | 5.3 | 25.6 | 178.2769 | 0.32452 | Boeing | 737-700/700LR/Max 7 | 1997 |  |  |  | Narrow | 149 | 38147 | 70080 | No | 0 | 1.2752 | 0.912 | 125 | 256.0201 | 305.176 | 0.54434 | 15.4754 | 44434.095 | 10.2803 | 0.47929 | 0.030971 | 0.038704 | 0.008891 | 0.02208 | 52940.6124 | 0.76653 | 0.0051156 | 0.42336
2 | 26024 | 58604 | 70080 | 70306 | 55202 | 41000 | 124.6 | 35.79 | turbofan | 5.1 | 32.7 | 2431 | 1.55 | 12.57 | CFM56-7B26/2 | 10.2829 | 17.5887 | 1997 | 5.1 | 27.8 | 178.2769 | 0.32153 | Boeing | 737-700/700LR/Max 7 | 1997 |  |  |  | Narrow | 149 | 38147 | 60330 | No | 0 | 1.2752 | 0.912 | 125 | 256.0201 | 305.176 | 0.63231 | 15.6193 | 44024.6655 | 10.2803 | 0.47929 | 0.030686 | 0.038704 | 0.008891 | 0.021795 | 52452.8011 | 0.76818 | 0.0051156 | 0.41856
2 | 26024 | 58604 | 70080 | 70306 | 55202 | 41000 | 124.6 | 35.79 | turbofan | 5.1 | 32.7 | 2431 | 1.55 | 12.57 | CFM56-7B26/2 | 10.2829 | 17.5887 | 1997 | 5.1 | 27.8 | 178.2769 | 0.32153 | Boeing | 737-700/700LR/Max 7 | 1997 |  |  |  | Narrow | 149 | 38147 | 70080 | No | 0 | 1.2752 | 0.912 | 125 | 256.0201 | 305.176 | 0.54434 | 15.6193 | 44024.6655 | 10.2803 | 0.47929 | 0.030686 | 0.038704 | 0.008891 | 0.021795 | 52452.8011 | 0.76818 | 0.0051156 | 0.41856
2 | 26024 | 60781 | 77564 | 77791 | 57153 | 41000 | 124.6 | 35.79 | turbofan | 5.1 | 32.7 | 2431 | 1.55 | 12.57 | CFM56-7B26/2 | 10.2829 | 17.5887 | 1997 | 5.1 | 27.8 | 178.2769 | 0.32153 | Boeing | 737-700/700LR/Max 7 | 1997 |  |  |  | Narrow | 149 | 38147 | 60330 | No | 0 | 1.2752 | 0.912 | 125 | 256.0201 | 305.176 | 0.63231 | 15.6193 | 44024.6655 | 10.2803 | 0.47929 | 0.030686 | 0.038704 | 0.008891 | 0.021795 | 52452.8011 | 0.76818 | 0.0051156 | 0.41856
2 | 26024 | 60781 | 77564 | 77791 | 57153 | 41000 | 124.6 | 35.79 | turbofan | 5.1 | 32.7 | 2431 | 1.55 | 12.57 | CFM56-7B26/2 | 10.2829 | 17.5887 | 1997 | 5.1 | 27.8 | 178.2769 | 0.32153 | Boeing | 737-700/700LR/Max 7 | 1997 |  |  |  | Narrow | 149 | 38147 | 70080 | No | 0 | 1.2752 | 0.912 | 125 | 256.0201 | 305.176 | 0.54434 | 15.6193 | 44024.6655 | 10.2803 | 0.47929 | 0.030686 | 0.038704 | 0.008891 | 0.021795 | 52452.8011 | 0.76818 | 0.0051156 | 0.41856
2 | 26024 | 58604 | 70080 | 70306 | 55202 | 41000 | 124.6 | 35.79 | turbofan | 5.1 | 32.7 | 2386 | 1.55 | 12.57 | CFM56-7B26/3 | 10.3675 | 17.6608 | 2006 | 5.1 | 27.7 | 178.2769 | 0.32022 | Boeing | 737-700/700LR/Max 7 | 1997 |  |  |  | Narrow | 149 | 38147 | 60330 | No | 0 | 1.2752 | 0.912 | 125 | 256.0201 | 305.176 | 0.63231 | 15.6834 | 43844.7918 | 10.2803 | 0.47929 | 0.03056 | 0.038704 | 0.008891 | 0.021669 | 52238.4922 | 0.76891 | 0.0051156 | 0.41645
2 | 26024 | 58604 | 70080 | 70306 | 55202 | 41000 | 124.6 | 35.79 | turbofan | 5.1 | 32.7 | 2386 | 1.55 | 12.57 | CFM56-7B26/3 | 10.3675 | 17.6608 | 2006 | 5.1 | 27.7 | 178.2769 | 0.32022 | Boeing | 737-700/700LR/Max 7 | 1997 |  |  |  | Narrow | 149 | 38147 | 70080 | No | 0 | 1.2752 | 0.912 | 125 | 256.0201 | 305.176 | 0.54434 | 15.6834 | 43844.7918 | 10.2803 | 0.47929 | 0.03056 | 0.038704 | 0.008891 | 0.021669 | 52238.4922 | 0.76891 | 0.0051156 | 0.41645
2 | 26024 | 60781 | 77564 | 77791 | 57153 | 41000 | 124.6 | 35.79 | turbofan | 5.1 | 32.7 | 2386 | 1.55 | 12.57 | CFM56-7B26/3 | 10.3675 | 17.6608 | 2006 | 5.1 | 27.7 | 178.2769 | 0.32022 | Boeing | 737-700/700LR/Max 7 | 1997 |  |  |  | Narrow | 149 | 38147 | 60330 | No | 0 | 1.2752 | 0.912 | 125 | 256.0201 | 305.176 | 0.63231 | 15.6834 | 43844.7918 | 10.2803 | 0.47929 | 0.03056 | 0.038704 | 0.008891 | 0.021669 | 52238.4922 | 0.76891 | 0.0051156 | 0.41645
2 | 26024 | 60781 | 77564 | 77791 | 57153 | 41000 | 124.6 | 35.79 | turbofan | 5.1 | 32.7 | 2386 | 1.55 | 12.57 | CFM56-7B26/3 | 10.3675 | 17.6608 | 2006 | 5.1 | 27.7 | 178.2769 | 0.32022 | Boeing | 737-700/700LR/Max 7 | 1997 |  |  |  | Narrow | 149 | 38147 | 70080 | No | 0 | 1.2752 | 0.912 | 125 | 256.0201 | 305.176 | 0.54434 | 15.6834 | 43844.7918 | 10.2803 | 0.47929 | 0.03056 | 0.038704 | 0.008891 | 0.021669 | 52238.4922 | 0.76891 | 0.0051156 | 0.41645
2 | 26024 | 58604 | 70080 | 70306 | 55202 | 41000 | 124.6 | 35.79 | turbofan | 5.1 | 32.7 | 2395 | 1.55 | 12.57 | CFM56-7B26E | 10.3675 | 17.6608 | 2006 | 5.1 | 27.7 | 178.2769 | 0.32022 | Boeing | 737-700/700LR/Max 7 | 1997 |  |  |  | Narrow | 149 | 38147 | 60330 | No | 0 | 1.2752 | 0.912 | 125 | 256.0201 | 305.176 | 0.63231 | 15.6834 | 43844.7918 | 10.2803 | 0.47929 | 0.03056 | 0.038704 | 0.008891 | 0.021669 | 52238.4922 | 0.76891 | 0.0051156 | 0.41645
2 | 26024 | 58604 | 70080 | 70306 | 55202 | 41000 | 124.6 | 35.79 | turbofan | 5.1 | 32.7 | 2395 | 1.55 | 12.57 | CFM56-7B26E | 10.3675 | 17.6608 | 2006 | 5.1 | 27.7 | 178.2769 | 0.32022 | Boeing | 737-700/700LR/Max 7 | 1997 |  |  |  | Narrow | 149 | 38147 | 70080 | No | 0 | 1.2752 | 0.912 | 125 | 256.0201 | 305.176 | 0.54434 | 15.6834 | 43844.7918 | 10.2803 | 0.47929 | 0.03056 | 0.038704 | 0.008891 | 0.021669 | 52238.4922 | 0.76891 | 0.0051156 | 0.41645
2 | 26024 | 60781 | 77564 | 77791 | 57153 | 41000 | 124.6 | 35.79 | turbofan | 5.1 | 32.7 | 2395 | 1.55 | 12.57 | CFM56-7B26E | 10.3675 | 17.6608 | 2006 | 5.1 | 27.7 | 178.2769 | 0.32022 | Boeing | 737-700/700LR/Max 7 | 1997 |  |  |  | Narrow | 149 | 38147 | 60330 | No | 0 | 1.2752 | 0.912 | 125 | 256.0201 | 305.176 | 0.63231 | 15.6834 | 43844.7918 | 10.2803 | 0.47929 | 0.03056 | 0.038704 | 0.008891 | 0.021669 | 52238.4922 | 0.76891 | 0.0051156 | 0.41645
2 | 26024 | 60781 | 77564 | 77791 | 57153 | 41000 | 124.6 | 35.79 | turbofan | 5.1 | 32.7 | 2395 | 1.55 | 12.57 | CFM56-7B26E | 10.3675 | 17.6608 | 2006 | 5.1 | 27.7 | 178.2769 | 0.32022 | Boeing | 737-700/700LR/Max 7 | 1997 |  |  |  | Narrow | 149 | 38147 | 70080 | No | 0 | 1.2752 | 0.912 | 125 | 256.0201 | 305.176 | 0.54434 | 15.6834 | 43844.7918 | 10.2803 | 0.47929 | 0.03056 | 0.038704 | 0.008891 | 0.021669 | 52238.4922 | 0.76891 | 0.0051156 | 0.41645
2 | 26024 | 58604 | 70080 | 70306 | 55202 | 41000 | 124.6 | 35.79 | turbofan | 5.1 | 32.7 | 2395 | 1.55 | 12.57 | CFM56-7B26E/F | 10.3675 | 17.6608 | 2006 | 5.1 | 27.7 | 178.2769 | 0.32022 | Boeing | 737-700/700LR/Max 7 | 1997 |  |  |  | Narrow | 149 | 38147 | 60330 | No | 0 | 1.2752 | 0.912 | 125 | 256.0201 | 305.176 | 0.63231 | 15.6834 | 43844.7918 | 10.2803 | 0.47929 | 0.03056 | 0.038704 | 0.008891 | 0.021669 | 52238.4922 | 0.76891 | 0.0051156 | 0.41645
2 | 26024 | 58604 | 70080 | 70306 | 55202 | 41000 | 124.6 | 35.79 | turbofan | 5.1 | 32.7 | 2395 | 1.55 | 12.57 | CFM56-7B26E/F | 10.3675 | 17.6608 | 2006 | 5.1 | 27.7 | 178.2769 | 0.32022 | Boeing | 737-700/700LR/Max 7 | 1997 |  |  |  | Narrow | 149 | 38147 | 70080 | No | 0 | 1.2752 | 0.912 | 125 | 256.0201 | 305.176 | 0.54434 | 15.6834 | 43844.7918 | 10.2803 | 0.47929 | 0.03056 | 0.038704 | 0.008891 | 0.021669 | 52238.4922 | 0.76891 | 0.0051156 | 0.41645
2 | 26024 | 60781 | 77564 | 77791 | 57153 | 41000 | 124.6 | 35.79 | turbofan | 5.1 | 32.7 | 2395 | 1.55 | 12.57 | CFM56-7B26E/F | 10.3675 | 17.6608 | 2006 | 5.1 | 27.7 | 178.2769 | 0.32022 | Boeing | 737-700/700LR/Max 7 | 1997 |  |  |  | Narrow | 149 | 38147 | 60330 | No | 0 | 1.2752 | 0.912 | 125 | 256.0201 | 305.176 | 0.63231 | 15.6834 | 43844.7918 | 10.2803 | 0.47929 | 0.03056 | 0.038704 | 0.008891 | 0.021669 | 52238.4922 | 0.76891 | 0.0051156 | 0.41645
2 | 26024 | 60781 | 77564 | 77791 | 57153 | 41000 | 124.6 | 35.79 | turbofan | 5.1 | 32.7 | 2395 | 1.55 | 12.57 | CFM56-7B26E/F | 10.3675 | 17.6608 | 2006 | 5.1 | 27.7 | 178.2769 | 0.32022 | Boeing | 737-700/700LR/Max 7 | 1997 |  |  |  | Narrow | 149 | 38147 | 70080 | No | 0 | 1.2752 | 0.912 | 125 | 256.0201 | 305.176 | 0.54434 | 15.6834 | 43844.7918 | 10.2803 | 0.47929 | 0.03056 | 0.038704 | 0.008891 | 0.021669 | 52238.4922 | 0.76891 | 0.0051156 | 0.41645
2 | 26024 | 58604 | 70080 | 70306 | 55202 | 41000 | 124.6 | 35.79 | turbofan | 5.1 | 32.7 | 2395 | 1.55 | 12.57 | CFM56-7B26E/B2F | 10.3675 | 17.6608 | 2006 | 5.1 | 27.7 | 178.2769 | 0.32022 | Boeing | 737-700/700LR/Max 7 | 1997 |  |  |  | Narrow | 149 | 38147 | 60330 | No | 0 | 1.2752 | 0.912 | 125 | 256.0201 | 305.176 | 0.63231 | 15.6834 | 43844.7918 | 10.2803 | 0.47929 | 0.03056 | 0.038704 | 0.008891 | 0.021669 | 52238.4922 | 0.76891 | 0.0051156 | 0.41645
2 | 26024 | 58604 | 70080 | 70306 | 55202 | 41000 | 124.6 | 35.79 | turbofan | 5.1 | 32.7 | 2395 | 1.55 | 12.57 | CFM56-7B26E/B2F | 10.3675 | 17.6608 | 2006 | 5.1 | 27.7 | 178.2769 | 0.32022 | Boeing | 737-700/700LR/Max 7 | 1997 |  |  |  | Narrow | 149 | 38147 | 70080 | No | 0 | 1.2752 | 0.912 | 125 | 256.0201 | 305.176 | 0.54434 | 15.6834 | 43844.7918 | 10.2803 | 0.47929 | 0.03056 | 0.038704 | 0.008891 | 0.021669 | 52238.4922 | 0.76891 | 0.0051156 | 0.41645
2 | 26024 | 58604 | 70080 | 70306 | 55202 | 41000 | 124.6 | 35.79 | turbofan | 5.1 | 32.7 | 2395 | 1.55 | 12.57 | CFM56-7B26E/B2 | 10.3675 | 17.6608 | 2006 | 5.1 | 27.7 | 178.2769 | 0.32022 | Boeing | 737-700/700LR/Max 7 | 1997 |  |  |  | Narrow | 149 | 38147 | 60330 | No | 0 | 1.2752 | 0.912 | 125 | 256.0201 | 305.176 | 0.63231 | 15.6834 | 43844.7918 | 10.2803 | 0.47929 | 0.03056 | 0.038704 | 0.008891 | 0.021669 | 52238.4922 | 0.76891 | 0.0051156 | 0.41645
2 | 26024 | 58604 | 70080 | 70306 | 55202 | 41000 | 124.6 | 35.79 | turbofan | 5.1 | 32.7 | 2395 | 1.55 | 12.57 | CFM56-7B26E/B2 | 10.3675 | 17.6608 | 2006 | 5.1 | 27.7 | 178.2769 | 0.32022 | Boeing | 737-700/700LR/Max 7 | 1997 |  |  |  | Narrow | 149 | 38147 | 70080 | No | 0 | 1.2752 | 0.912 | 125 | 256.0201 | 305.176 | 0.54434 | 15.6834 | 43844.7918 | 10.2803 | 0.47929 | 0.03056 | 0.038704 | 0.008891 | 0.021669 | 52238.4922 | 0.76891 | 0.0051156 | 0.41645
2 | 26024 | 58604 | 70080 | 70306 | 55202 | 41000 | 124.6 | 35.79 | turbofan | 5.3 | 32.7 | 2395 | 1.55 | 12.57 | CFM56-7B24E | 10.0929 | 17.4266 | 2006 | 5.3 | 25.6 | 178.2769 | 0.32452 | Boeing | 737-700/700LR/Max 7 | 1997 |  |  |  | Narrow | 149 | 38147 | 60330 | No | 0 | 1.2752 | 0.912 | 125 | 256.0201 | 305.176 | 0.63231 | 15.4754 | 44434.095 | 10.2803 | 0.47929 | 0.030971 | 0.038704 | 0.008891 | 0.02208 | 52940.6124 | 0.76653 | 0.0051156 | 0.42336
2 | 26024 | 58604 | 70080 | 70306 | 55202 | 41000 | 124.6 | 35.79 | turbofan | 5.3 | 32.7 | 2395 | 1.55 | 12.57 | CFM56-7B24E | 10.0929 | 17.4266 | 2006 | 5.3 | 25.6 | 178.2769 | 0.32452 | Boeing | 737-700/700LR/Max 7 | 1997 |  |  |  | Narrow | 149 | 38147 | 70080 | No | 0 | 1.2752 | 0.912 | 125 | 256.0201 | 305.176 | 0.54434 | 15.4754 | 44434.095 | 10.2803 | 0.47929 | 0.030971 | 0.038704 | 0.008891 | 0.02208 | 52940.6124 | 0.76653 | 0.0051156 | 0.42336
2 | 26024 | 60781 | 77564 | 77791 | 57153 | 41000 | 124.6 | 35.79 | turbofan | 5.3 | 32.7 | 2395 | 1.55 | 12.57 | CFM56-7B24E | 10.0929 | 17.4266 | 2006 | 5.3 | 25.6 | 178.2769 | 0.32452 | Boeing | 737-700/700LR/Max 7 | 1997 |  |  |  | Narrow | 149 | 38147 | 60330 | No | 0 | 1.2752 | 0.912 | 125 | 256.0201 | 305.176 | 0.63231 | 15.4754 | 44434.095 | 10.2803 | 0.47929 | 0.030971 | 0.038704 | 0.008891 | 0.02208 | 52940.6124 | 0.76653 | 0.0051156 | 0.42336
2 | 26024 | 60781 | 77564 | 77791 | 57153 | 41000 | 124.6 | 35.79 | turbofan | 5.3 | 32.7 | 2395 | 1.55 | 12.57 | CFM56-7B24E | 10.0929 | 17.4266 | 2006 | 5.3 | 25.6 | 178.2769 | 0.32452 | Boeing | 737-700/700LR/Max 7 | 1997 |  |  |  | Narrow | 149 | 38147 | 70080 | No | 0 | 1.2752 | 0.912 | 125 | 256.0201 | 305.176 | 0.54434 | 15.4754 | 44434.095 | 10.2803 | 0.47929 | 0.030971 | 0.038704 | 0.008891 | 0.02208 | 52940.6124 | 0.76653 | 0.0051156 | 0.42336
2 | 26024 | 58604 | 70080 | 70306 | 55202 | 41000 | 124.6 | 35.79 | turbofan | 5.3 | 32.7 | 2395 | 1.55 | 12.57 | CFM56-7B24E/B1 | 10.0929 | 17.4266 | 2006 | 5.3 | 25.6 | 178.2769 | 0.32452 | Boeing | 737-700/700LR/Max 7 | 1997 |  |  |  | Narrow | 149 | 38147 | 60330 | No | 0 | 1.2752 | 0.912 | 125 | 256.0201 | 305.176 | 0.63231 | 15.4754 | 44434.095 | 10.2803 | 0.47929 | 0.030971 | 0.038704 | 0.008891 | 0.02208 | 52940.6124 | 0.76653 | 0.0051156 | 0.42336
2 | 26024 | 58604 | 70080 | 70306 | 55202 | 41000 | 124.6 | 35.79 | turbofan | 5.3 | 32.7 | 2395 | 1.55 | 12.57 | CFM56-7B24E/B1 | 10.0929 | 17.4266 | 2006 | 5.3 | 25.6 | 178.2769 | 0.32452 | Boeing | 737-700/700LR/Max 7 | 1997 |  |  |  | Narrow | 149 | 38147 | 70080 | No | 0 | 1.2752 | 0.912 | 125 | 256.0201 | 305.176 | 0.54434 | 15.4754 | 44434.095 | 10.2803 | 0.47929 | 0.030971 | 0.038704 | 0.008891 | 0.02208 | 52940.6124 | 0.76653 | 0.0051156 | 0.42336
2 | 26024 | 60781 | 77564 | 77791 | 57153 | 41000 | 124.6 | 35.79 | turbofan | 5.3 | 32.7 | 2395 | 1.55 | 12.57 | CFM56-7B24E/B1 | 10.0929 | 17.4266 | 2006 | 5.3 | 25.6 | 178.2769 | 0.32452 | Boeing | 737-700/700LR/Max 7 | 1997 |  |  |  | Narrow | 149 | 38147 | 60330 | No | 0 | 1.2752 | 0.912 | 125 | 256.0201 | 305.176 | 0.63231 | 15.4754 | 44434.095 | 10.2803 | 0.47929 | 0.030971 | 0.038704 | 0.008891 | 0.02208 | 52940.6124 | 0.76653 | 0.0051156 | 0.42336
2 | 26024 | 60781 | 77564 | 77791 | 57153 | 41000 | 124.6 | 35.79 | turbofan | 5.3 | 32.7 | 2395 | 1.55 | 12.57 | CFM56-7B24E/B1 | 10.0929 | 17.4266 | 2006 | 5.3 | 25.6 | 178.2769 | 0.32452 | Boeing | 737-700/700LR/Max 7 | 1997 |  |  |  | Narrow | 149 | 38147 | 70080 | No | 0 | 1.2752 | 0.912 | 125 | 256.0201 | 305.176 | 0.54434 | 15.4754 | 44434.095 | 10.2803 | 0.47929 | 0.030971 | 0.038704 | 0.008891 | 0.02208 | 52940.6124 | 0.76653 | 0.0051156 | 0.42336
2 | 26024 | 60781 | 77564 | 77791 | 57153 | 41000 | 124.6 | 35.79 | turbofan | 5.1 | 32.7 | 2395 | 1.55 | 12.57 | CFM56-7B27E | 10.6507 | 17.9024 | 2006 | 5.1 | 29 | 178.2769 | 0.31589 | Boeing | 737-700/700LR/Max 7 | 1997 |  |  |  | Narrow | 149 | 38147 | 60330 | No | 0 | 1.2752 | 0.912 | 125 | 256.0201 | 305.176 | 0.63231 | 15.898 | 43253.1109 | 10.2803 | 0.47929 | 0.030148 | 0.038704 | 0.008891 | 0.021257 | 51533.5392 | 0.77132 | 0.0051156 | 0.40955
2 | 26024 | 60781 | 77564 | 77791 | 57153 | 41000 | 124.6 | 35.79 | turbofan | 5.1 | 32.7 | 2395 | 1.55 | 12.57 | CFM56-7B27E | 10.6507 | 17.9024 | 2006 | 5.1 | 29 | 178.2769 | 0.31589 | Boeing | 737-700/700LR/Max 7 | 1997 |  |  |  | Narrow | 149 | 38147 | 70080 | No | 0 | 1.2752 | 0.912 | 125 | 256.0201 | 305.176 | 0.54434 | 15.898 | 43253.1109 | 10.2803 | 0.47929 | 0.030148 | 0.038704 | 0.008891 | 0.021257 | 51533.5392 | 0.77132 | 0.0051156 | 0.40955
2 | 26024 | 60781 | 77564 | 77791 | 57153 | 41000 | 124.6 | 35.79 | turbofan | 5.1 | 32.7 | 2395 | 1.55 | 12.57 | CFM56-7B27E/F | 10.6507 | 17.9024 | 2006 | 5.1 | 29 | 178.2769 | 0.31589 | Boeing | 737-700/700LR/Max 7 | 1997 |  |  |  | Narrow | 149 | 38147 | 60330 | No | 0 | 1.2752 | 0.912 | 125 | 256.0201 | 305.176 | 0.63231 | 15.898 | 43253.1109 | 10.2803 | 0.47929 | 0.030148 | 0.038704 | 0.008891 | 0.021257 | 51533.5392 | 0.77132 | 0.0051156 | 0.40955
2 | 26024 | 60781 | 77564 | 77791 | 57153 | 41000 | 124.6 | 35.79 | turbofan | 5.1 | 32.7 | 2395 | 1.55 | 12.57 | CFM56-7B27E/F | 10.6507 | 17.9024 | 2006 | 5.1 | 29 | 178.2769 | 0.31589 | Boeing | 737-700/700LR/Max 7 | 1997 |  |  |  | Narrow | 149 | 38147 | 70080 | No | 0 | 1.2752 | 0.912 | 125 | 256.0201 | 305.176 | 0.54434 | 15.898 | 43253.1109 | 10.2803 | 0.47929 | 0.030148 | 0.038704 | 0.008891 | 0.021257 | 51533.5392 | 0.77132 | 0.0051156 | 0.40955
2 | 26024 | 60781 | 77564 | 77791 | 57153 | 41000 | 124.6 | 35.79 | turbofan | 5.1 | 32.7 | 2395 | 1.55 | 12.57 | CFM56-7B27E/B3 | 10.6507 | 17.9024 | 2006 | 5.1 | 29 | 178.2769 | 0.31589 | Boeing | 737-700/700LR/Max 7 | 1997 |  |  |  | Narrow | 149 | 38147 | 60330 | No | 0 | 1.2752 | 0.912 | 125 | 256.0201 | 305.176 | 0.63231 | 15.898 | 43253.1109 | 10.2803 | 0.47929 | 0.030148 | 0.038704 | 0.008891 | 0.021257 | 51533.5392 | 0.77132 | 0.0051156 | 0.40955
2 | 26024 | 60781 | 77564 | 77791 | 57153 | 41000 | 124.6 | 35.79 | turbofan | 5.1 | 32.7 | 2395 | 1.55 | 12.57 | CFM56-7B27E/B3 | 10.6507 | 17.9024 | 2006 | 5.1 | 29 | 178.2769 | 0.31589 | Boeing | 737-700/700LR/Max 7 | 1997 |  |  |  | Narrow | 149 | 38147 | 70080 | No | 0 | 1.2752 | 0.912 | 125 | 256.0201 | 305.176 | 0.54434 | 15.898 | 43253.1109 | 10.2803 | 0.47929 | 0.030148 | 0.038704 | 0.008891 | 0.021257 | 51533.5392 | 0.77132 | 0.0051156 | 0.40955
2 | 26024 | 60781 | 77564 | 77791 | 57153 | 41000 | 124.6 | 35.79 | turbofan | 5.1 | 32.7 | 2395 | 1.55 | 12.57 | CFM56-7B26E/B1 | 10.3675 | 17.6608 | 2006 | 5.1 | 27.7 | 178.2769 | 0.32022 | Boeing | 737-700/700LR/Max 7 | 1997 |  |  |  | Narrow | 149 | 38147 | 60330 | No | 0 | 1.2752 | 0.912 | 125 | 256.0201 | 305.176 | 0.63231 | 15.6834 | 43844.7918 | 10.2803 | 0.47929 | 0.03056 | 0.038704 | 0.008891 | 0.021669 | 52238.4922 | 0.76891 | 0.0051156 | 0.41645
2 | 26024 | 60781 | 77564 | 77791 | 57153 | 41000 | 124.6 | 35.79 | turbofan | 5.1 | 32.7 | 2395 | 1.55 | 12.57 | CFM56-7B26E/B1 | 10.3675 | 17.6608 | 2006 | 5.1 | 27.7 | 178.2769 | 0.32022 | Boeing | 737-700/700LR/Max 7 | 1997 |  |  |  | Narrow | 149 | 38147 | 70080 | No | 0 | 1.2752 | 0.912 | 125 | 256.0201 | 305.176 | 0.54434 | 15.6834 | 43844.7918 | 10.2803 | 0.47929 | 0.03056 | 0.038704 | 0.008891 | 0.021669 | 52238.4922 | 0.76891 | 0.0051156 | 0.41645
2 | 26024 | 58604 | 70080 | 70306 | 55202 | 41000 | 124.6 | 35.79 | turbofan | 5.4 | 32.7 | 2386 | 1.55 | 12.57 | CFM56-7B20 | 9.8061 | 17.1819 | 1997 | 5.4667 | 22.5233 | 178.2769 | 0.32914 | Boeing | 737-700/700LR/Max 7 | 1997 |  |  |  | Narrow | 149 | 38147 | 60330 | No | 0 | 1.2752 | 0.912 | 125 | 256.0201 | 305.176 | 0.63231 | 15.2581 | 45066.9488 | 10.2803 | 0.47929 | 0.031412 | 0.038704 | 0.008891 | 0.022521 | 53694.6205 | 0.76399 | 0.0051156 | 0.43082
2 | 26024 | 58604 | 70080 | 70306 | 55202 | 41000 | 124.6 | 35.79 | turbofan | 5.4 | 32.7 | 2386 | 1.55 | 12.57 | CFM56-7B20 | 9.8061 | 17.1819 | 1997 | 5.4667 | 22.5233 | 178.2769 | 0.32914 | Boeing | 737-700/700LR/Max 7 | 1997 |  |  |  | Narrow | 149 | 38147 | 70080 | No | 0 | 1.2752 | 0.912 | 125 | 256.0201 | 305.176 | 0.54434 | 15.2581 | 45066.9488 | 10.2803 | 0.47929 | 0.031412 | 0.038704 | 0.008891 | 0.022521 | 53694.6205 | 0.76399 | 0.0051156 | 0.43082
2 | 26024 | 60781 | 77564 | 77791 | 57153 | 41000 | 124.6 | 35.79 | turbofan | 5.4 | 32.7 | 2386 | 1.55 | 12.57 | CFM56-7B20 | 9.8061 | 17.1819 | 1997 | 5.4667 | 22.5233 | 178.2769 | 0.32914 | Boeing | 737-700/700LR/Max 7 | 1997 |  |  |  | Narrow | 149 | 38147 | 60330 | No | 0 | 1.2752 | 0.912 | 125 | 256.0201 | 305.176 | 0.63231 | 15.2581 | 45066.9488 | 10.2803 | 0.47929 | 0.031412 | 0.038704 | 0.008891 | 0.022521 | 53694.6205 | 0.76399 | 0.0051156 | 0.43082
2 | 26024 | 60781 | 77564 | 77791 | 57153 | 41000 | 124.6 | 35.79 | turbofan | 5.4 | 32.7 | 2386 | 1.55 | 12.57 | CFM56-7B20 | 9.8061 | 17.1819 | 1997 | 5.4667 | 22.5233 | 178.2769 | 0.32914 | Boeing | 737-700/700LR/Max 7 | 1997 |  |  |  | Narrow | 149 | 38147 | 70080 | No | 0 | 1.2752 | 0.912 | 125 | 256.0201 | 305.176 | 0.54434 | 15.2581 | 45066.9488 | 10.2803 | 0.47929 | 0.031412 | 0.038704 | 0.008891 | 0.022521 | 53694.6205 | 0.76399 | 0.0051156 | 0.43082
2 | 26024 | 58604 | 70080 | 70306 | 55202 | 41000 | 124.6 | 35.79 | turbofan | 5.3 | 32.7 | 2386 | 1.55 | 12.57 | CFM56-7B22 | 9.9512 | 17.3057 | 1997 | 5.3 | 24.3025 | 178.2769 | 0.32679 | Boeing | 737-700/700LR/Max 7 | 1997 |  |  |  | Narrow | 149 | 38147 | 60330 | No | 0 | 1.2752 | 0.912 | 125 | 256.0201 | 305.176 | 0.63231 | 15.3681 | 44744.4474 | 10.2803 | 0.47929 | 0.031187 | 0.038704 | 0.008891 | 0.022296 | 53310.3789 | 0.76528 | 0.0051156 | 0.42701
2 | 26024 | 58604 | 70080 | 70306 | 55202 | 41000 | 124.6 | 35.79 | turbofan | 5.3 | 32.7 | 2386 | 1.55 | 12.57 | CFM56-7B22 | 9.9512 | 17.3057 | 1997 | 5.3 | 24.3025 | 178.2769 | 0.32679 | Boeing | 737-700/700LR/Max 7 | 1997 |  |  |  | Narrow | 149 | 38147 | 70080 | No | 0 | 1.2752 | 0.912 | 125 | 256.0201 | 305.176 | 0.54434 | 15.3681 | 44744.4474 | 10.2803 | 0.47929 | 0.031187 | 0.038704 | 0.008891 | 0.022296 | 53310.3789 | 0.76528 | 0.0051156 | 0.42701
2 | 26024 | 60781 | 77564 | 77791 | 57153 | 41000 | 124.6 | 35.79 | turbofan | 5.3 | 32.7 | 2386 | 1.55 | 12.57 | CFM56-7B22 | 9.9512 | 17.3057 | 1997 | 5.3 | 24.3025 | 178.2769 | 0.32679 | Boeing | 737-700/700LR/Max 7 | 1997 |  |  |  | Narrow | 149 | 38147 | 60330 | No | 0 | 1.2752 | 0.912 | 125 | 256.0201 | 305.176 | 0.63231 | 15.3681 | 44744.4474 | 10.2803 | 0.47929 | 0.031187 | 0.038704 | 0.008891 | 0.022296 | 53310.3789 | 0.76528 | 0.0051156 | 0.42701
2 | 26024 | 60781 | 77564 | 77791 | 57153 | 41000 | 124.6 | 35.79 | turbofan | 5.3 | 32.7 | 2386 | 1.55 | 12.57 | CFM56-7B22 | 9.9512 | 17.3057 | 1997 | 5.3 | 24.3025 | 178.2769 | 0.32679 | Boeing | 737-700/700LR/Max 7 | 1997 |  |  |  | Narrow | 149 | 38147 | 70080 | No | 0 | 1.2752 | 0.912 | 125 | 256.0201 | 305.176 | 0.54434 | 15.3681 | 44744.4474 | 10.2803 | 0.47929 | 0.031187 | 0.038704 | 0.008891 | 0.022296 | 53310.3789 | 0.76528 | 0.0051156 | 0.42701
2 | 26024 | 58604 | 70080 | 70306 | 55202 | 41000 | 124.6 | 35.79 | turbofan | 5.3 | 32.7 | 2386 | 1.55 | 12.57 | CFM56-7B24 | 10.0987 | 17.4316 | 1997 | 5.275 | 25.6875 | 178.2769 | 0.32443 | Boeing | 737-700/700LR/Max 7 | 1997 |  |  |  | Narrow | 149 | 38147 | 60330 | No | 0 | 1.2752 | 0.912 | 125 | 256.0201 | 305.176 | 0.63231 | 15.4798 | 44421.4943 | 10.2803 | 0.47929 | 0.030962 | 0.038704 | 0.008891 | 0.022071 | 52925.5993 | 0.76658 | 0.0051156 | 0.42321
2 | 26024 | 58604 | 70080 | 70306 | 55202 | 41000 | 124.6 | 35.79 | turbofan | 5.3 | 32.7 | 2386 | 1.55 | 12.57 | CFM56-7B24 | 10.0987 | 17.4316 | 1997 | 5.275 | 25.6875 | 178.2769 | 0.32443 | Boeing | 737-700/700LR/Max 7 | 1997 |  |  |  | Narrow | 149 | 38147 | 70080 | No | 0 | 1.2752 | 0.912 | 125 | 256.0201 | 305.176 | 0.54434 | 15.4798 | 44421.4943 | 10.2803 | 0.47929 | 0.030962 | 0.038704 | 0.008891 | 0.022071 | 52925.5993 | 0.76658 | 0.0051156 | 0.42321
2 | 26024 | 60781 | 77564 | 77791 | 57153 | 41000 | 124.6 | 35.79 | turbofan | 5.3 | 32.7 | 2386 | 1.55 | 12.57 | CFM56-7B24 | 10.0987 | 17.4316 | 1997 | 5.275 | 25.6875 | 178.2769 | 0.32443 | Boeing | 737-700/700LR/Max 7 | 1997 |  |  |  | Narrow | 149 | 38147 | 60330 | No | 0 | 1.2752 | 0.912 | 125 | 256.0201 | 305.176 | 0.63231 | 15.4798 | 44421.4943 | 10.2803 | 0.47929 | 0.030962 | 0.038704 | 0.008891 | 0.022071 | 52925.5993 | 0.76658 | 0.0051156 | 0.42321
2 | 26024 | 60781 | 77564 | 77791 | 57153 | 41000 | 124.6 | 35.79 | turbofan | 5.3 | 32.7 | 2386 | 1.55 | 12.57 | CFM56-7B24 | 10.0987 | 17.4316 | 1997 | 5.275 | 25.6875 | 178.2769 | 0.32443 | Boeing | 737-700/700LR/Max 7 | 1997 |  |  |  | Narrow | 149 | 38147 | 70080 | No | 0 | 1.2752 | 0.912 | 125 | 256.0201 | 305.176 | 0.54434 | 15.4798 | 44421.4943 | 10.2803 | 0.47929 | 0.030962 | 0.038704 | 0.008891 | 0.022071 | 52925.5993 | 0.76658 | 0.0051156 | 0.42321
2 | 26024 | 58604 | 70080 | 70306 | 55202 | 41000 | 124.6 | 35.79 | turbofan | 5.3 | 32.7 | 2386 | 1.55 | 12.57 | CFM56-7B24 | 10.0987 | 17.4316 | 1997 | 5.275 | 25.6875 | 178.2769 | 0.32443 | Boeing | 737-700/700LR/Max 7 | 1997 |  |  |  | Narrow | 149 | 38147 | 60330 | No | 0 | 1.2752 | 0.912 | 125 | 256.0201 | 305.176 | 0.63231 | 15.4798 | 44421.4943 | 10.2803 | 0.47929 | 0.030962 | 0.038704 | 0.008891 | 0.022071 | 52925.5993 | 0.76658 | 0.0051156 | 0.42321
2 | 26024 | 58604 | 70080 | 70306 | 55202 | 41000 | 124.6 | 35.79 | turbofan | 5.3 | 32.7 | 2386 | 1.55 | 12.57 | CFM56-7B24 | 10.0987 | 17.4316 | 1997 | 5.275 | 25.6875 | 178.2769 | 0.32443 | Boeing | 737-700/700LR/Max 7 | 1997 |  |  |  | Narrow | 149 | 38147 | 70080 | No | 0 | 1.2752 | 0.912 | 125 | 256.0201 | 305.176 | 0.54434 | 15.4798 | 44421.4943 | 10.2803 | 0.47929 | 0.030962 | 0.038704 | 0.008891 | 0.022071 | 52925.5993 | 0.76658 | 0.0051156 | 0.42321
2 | 26024 | 58604 | 70080 | 70306 | 55202 | 41000 | 124.6 | 35.79 | turbofan | 5.3 | 32.7 | 2386 | 1.55 | 12.57 | CFM56-7B24 | 10.0987 | 17.4316 | 1997 | 5.275 | 25.6875 | 178.2769 | 0.32443 | Boeing | 737-700/700LR/Max 7 | 1997 |  |  |  | Narrow | 149 | 38147 | 60330 | No | 0 | 1.2752 | 0.912 | 125 | 256.0201 | 305.176 | 0.63231 | 15.4798 | 44421.4943 | 10.2803 | 0.47929 | 0.030962 | 0.038704 | 0.008891 | 0.022071 | 52925.5993 | 0.76658 | 0.0051156 | 0.42321
2 | 26024 | 58604 | 70080 | 70306 | 55202 | 41000 | 124.6 | 35.79 | turbofan | 5.3 | 32.7 | 2386 | 1.55 | 12.57 | CFM56-7B24 | 10.0987 | 17.4316 | 1997 | 5.275 | 25.6875 | 178.2769 | 0.32443 | Boeing | 737-700/700LR/Max 7 | 1997 |  |  |  | Narrow | 149 | 38147 | 70080 | No | 0 | 1.2752 | 0.912 | 125 | 256.0201 | 305.176 | 0.54434 | 15.4798 | 44421.4943 | 10.2803 | 0.47929 | 0.030962 | 0.038704 | 0.008891 | 0.022071 | 52925.5993 | 0.76658 | 0.0051156 | 0.42321
2 | 26024 | 60781 | 77564 | 77791 | 57153 | 41000 | 124.6 | 35.79 | turbofan | 5.3 | 32.7 | 2386 | 1.55 | 12.57 | CFM56-7B24 | 10.0987 | 17.4316 | 1997 | 5.275 | 25.6875 | 178.2769 | 0.32443 | Boeing | 737-700/700LR/Max 7 | 1997 |  |  |  | Narrow | 149 | 38147 | 60330 | No | 0 | 1.2752 | 0.912 | 125 | 256.0201 | 305.176 | 0.63231 | 15.4798 | 44421.4943 | 10.2803 | 0.47929 | 0.030962 | 0.038704 | 0.008891 | 0.022071 | 52925.5993 | 0.76658 | 0.0051156 | 0.42321
2 | 26024 | 60781 | 77564 | 77791 | 57153 | 41000 | 124.6 | 35.79 | turbofan | 5.3 | 32.7 | 2386 | 1.55 | 12.57 | CFM56-7B24 | 10.0987 | 17.4316 | 1997 | 5.275 | 25.6875 | 178.2769 | 0.32443 | Boeing | 737-700/700LR/Max 7 | 1997 |  |  |  | Narrow | 149 | 38147 | 70080 | No | 0 | 1.2752 | 0.912 | 125 | 256.0201 | 305.176 | 0.54434 | 15.4798 | 44421.4943 | 10.2803 | 0.47929 | 0.030962 | 0.038704 | 0.008891 | 0.022071 | 52925.5993 | 0.76658 | 0.0051156 | 0.42321
2 | 26024 | 58604 | 70080 | 70306 | 55202 | 41000 | 124.6 | 35.79 | turbofan | 5.1 | 32.7 | 2386 | 1.55 | 12.57 | CFM56-7B26 | 10.3569 | 17.6518 | 1997 | 5.1 | 27.7125 | 178.2769 | 0.32038 | Boeing | 737-700/700LR/Max 7 | 1997 |  |  |  | Narrow | 149 | 38147 | 60330 | No | 0 | 1.2752 | 0.912 | 125 | 256.0201 | 305.176 | 0.63231 | 15.6754 | 43867.1956 | 10.2803 | 0.47929 | 0.030576 | 0.038704 | 0.008891 | 0.021685 | 52265.185 | 0.76882 | 0.0051156 | 0.41672
2 | 26024 | 58604 | 70080 | 70306 | 55202 | 41000 | 124.6 | 35.79 | turbofan | 5.1 | 32.7 | 2386 | 1.55 | 12.57 | CFM56-7B26 | 10.3569 | 17.6518 | 1997 | 5.1 | 27.7125 | 178.2769 | 0.32038 | Boeing | 737-700/700LR/Max 7 | 1997 |  |  |  | Narrow | 149 | 38147 | 70080 | No | 0 | 1.2752 | 0.912 | 125 | 256.0201 | 305.176 | 0.54434 | 15.6754 | 43867.1956 | 10.2803 | 0.47929 | 0.030576 | 0.038704 | 0.008891 | 0.021685 | 52265.185 | 0.76882 | 0.0051156 | 0.41672
2 | 26024 | 60781 | 77564 | 77791 | 57153 | 41000 | 124.6 | 35.79 | turbofan | 5.1 | 32.7 | 2386 | 1.55 | 12.57 | CFM56-7B26 | 10.3569 | 17.6518 | 1997 | 5.1 | 27.7125 | 178.2769 | 0.32038 | Boeing | 737-700/700LR/Max 7 | 1997 |  |  |  | Narrow | 149 | 38147 | 60330 | No | 0 | 1.2752 | 0.912 | 125 | 256.0201 | 305.176 | 0.63231 | 15.6754 | 43867.1956 | 10.2803 | 0.47929 | 0.030576 | 0.038704 | 0.008891 | 0.021685 | 52265.185 | 0.76882 | 0.0051156 | 0.41672
2 | 26024 | 60781 | 77564 | 77791 | 57153 | 41000 | 124.6 | 35.79 | turbofan | 5.1 | 32.7 | 2386 | 1.55 | 12.57 | CFM56-7B26 | 10.3569 | 17.6518 | 1997 | 5.1 | 27.7125 | 178.2769 | 0.32038 | Boeing | 737-700/700LR/Max 7 | 1997 |  |  |  | Narrow | 149 | 38147 | 70080 | No | 0 | 1.2752 | 0.912 | 125 | 256.0201 | 305.176 | 0.54434 | 15.6754 | 43867.1956 | 10.2803 | 0.47929 | 0.030576 | 0.038704 | 0.008891 | 0.021685 | 52265.185 | 0.76882 | 0.0051156 | 0.41672
2 | 26024 | 58604 | 70080 | 70306 | 55202 | 41000 | 124.6 | 35.79 | turbofan | 5.1 | 32.7 | 2386 | 1.55 | 12.57 | CFM56-7B26 | 10.3569 | 17.6518 | 1997 | 5.1 | 27.7125 | 178.2769 | 0.32038 | Boeing | 737-700/700LR/Max 7 | 1997 |  |  |  | Narrow | 149 | 38147 | 60330 | No | 0 | 1.2752 | 0.912 | 125 | 256.0201 | 305.176 | 0.63231 | 15.6754 | 43867.1956 | 10.2803 | 0.47929 | 0.030576 | 0.038704 | 0.008891 | 0.021685 | 52265.185 | 0.76882 | 0.0051156 | 0.41672
2 | 26024 | 58604 | 70080 | 70306 | 55202 | 41000 | 124.6 | 35.79 | turbofan | 5.1 | 32.7 | 2386 | 1.55 | 12.57 | CFM56-7B26 | 10.3569 | 17.6518 | 1997 | 5.1 | 27.7125 | 178.2769 | 0.32038 | Boeing | 737-700/700LR/Max 7 | 1997 |  |  |  | Narrow | 149 | 38147 | 70080 | No | 0 | 1.2752 | 0.912 | 125 | 256.0201 | 305.176 | 0.54434 | 15.6754 | 43867.1956 | 10.2803 | 0.47929 | 0.030576 | 0.038704 | 0.008891 | 0.021685 | 52265.185 | 0.76882 | 0.0051156 | 0.41672
2 | 26024 | 58604 | 70080 | 70306 | 55202 | 41000 | 124.6 | 35.79 | turbofan | 5.1 | 32.7 | 2386 | 1.55 | 12.57 | CFM56-7B26 | 10.3569 | 17.6518 | 1997 | 5.1 | 27.7125 | 178.2769 | 0.32038 | Boeing | 737-700/700LR/Max 7 | 1997 |  |  |  | Narrow | 149 | 38147 | 60330 | No | 0 | 1.2752 | 0.912 | 125 | 256.0201 | 305.176 | 0.63231 | 15.6754 | 43867.1956 | 10.2803 | 0.47929 | 0.030576 | 0.038704 | 0.008891 | 0.021685 | 52265.185 | 0.76882 | 0.0051156 | 0.41672
2 | 26024 | 58604 | 70080 | 70306 | 55202 | 41000 | 124.6 | 35.79 | turbofan | 5.1 | 32.7 | 2386 | 1.55 | 12.57 | CFM56-7B26 | 10.3569 | 17.6518 | 1997 | 5.1 | 27.7125 | 178.2769 | 0.32038 | Boeing | 737-700/700LR/Max 7 | 1997 |  |  |  | Narrow | 149 | 38147 | 70080 | No | 0 | 1.2752 | 0.912 | 125 | 256.0201 | 305.176 | 0.54434 | 15.6754 | 43867.1956 | 10.2803 | 0.47929 | 0.030576 | 0.038704 | 0.008891 | 0.021685 | 52265.185 | 0.76882 | 0.0051156 | 0.41672
2 | 26024 | 58604 | 70080 | 70306 | 55202 | 41000 | 124.6 | 35.79 | turbofan | 5.1 | 32.7 | 2386 | 1.55 | 12.57 | CFM56-7B26 | 10.3569 | 17.6518 | 1997 | 5.1 | 27.7125 | 178.2769 | 0.32038 | Boeing | 737-700/700LR/Max 7 | 1997 |  |  |  | Narrow | 149 | 38147 | 60330 | No | 0 | 1.2752 | 0.912 | 125 | 256.0201 | 305.176 | 0.63231 | 15.6754 | 43867.1956 | 10.2803 | 0.47929 | 0.030576 | 0.038704 | 0.008891 | 0.021685 | 52265.185 | 0.76882 | 0.0051156 | 0.41672
2 | 26024 | 58604 | 70080 | 70306 | 55202 | 41000 | 124.6 | 35.79 | turbofan | 5.1 | 32.7 | 2386 | 1.55 | 12.57 | CFM56-7B26 | 10.3569 | 17.6518 | 1997 | 5.1 | 27.7125 | 178.2769 | 0.32038 | Boeing | 737-700/700LR/Max 7 | 1997 |  |  |  | Narrow | 149 | 38147 | 70080 | No | 0 | 1.2752 | 0.912 | 125 | 256.0201 | 305.176 | 0.54434 | 15.6754 | 43867.1956 | 10.2803 | 0.47929 | 0.030576 | 0.038704 | 0.008891 | 0.021685 | 52265.185 | 0.76882 | 0.0051156 | 0.41672
2 | 26024 | 60781 | 77564 | 77791 | 57153 | 41000 | 124.6 | 35.79 | turbofan | 5.1 | 32.7 | 2386 | 1.55 | 12.57 | CFM56-7B26 | 10.3569 | 17.6518 | 1997 | 5.1 | 27.7125 | 178.2769 | 0.32038 | Boeing | 737-700/700LR/Max 7 | 1997 |  |  |  | Narrow | 149 | 38147 | 60330 | No | 0 | 1.2752 | 0.912 | 125 | 256.0201 | 305.176 | 0.63231 | 15.6754 | 43867.1956 | 10.2803 | 0.47929 | 0.030576 | 0.038704 | 0.008891 | 0.021685 | 52265.185 | 0.76882 | 0.0051156 | 0.41672
2 | 26024 | 60781 | 77564 | 77791 | 57153 | 41000 | 124.6 | 35.79 | turbofan | 5.1 | 32.7 | 2386 | 1.55 | 12.57 | CFM56-7B26 | 10.3569 | 17.6518 | 1997 | 5.1 | 27.7125 | 178.2769 | 0.32038 | Boeing | 737-700/700LR/Max 7 | 1997 |  |  |  | Narrow | 149 | 38147 | 70080 | No | 0 | 1.2752 | 0.912 | 125 | 256.0201 | 305.176 | 0.54434 | 15.6754 | 43867.1956 | 10.2803 | 0.47929 | 0.030576 | 0.038704 | 0.008891 | 0.021685 | 52265.185 | 0.76882 | 0.0051156 | 0.41672
2 | 26024 | 58604 | 70080 | 70306 | 55202 | 41000 | 124.6 | 35.79 | turbofan | 5.1 | 32.7 | 2386 | 1.55 | 12.57 | CFM56-7B26 | 10.3569 | 17.6518 | 1997 | 5.1 | 27.7125 | 178.2769 | 0.32038 | Boeing | 737-700/700LR/Max 7 | 1997 |  |  |  | Narrow | 149 | 38147 | 60330 | No | 0 | 1.2752 | 0.912 | 125 | 256.0201 | 305.176 | 0.63231 | 15.6754 | 43867.1956 | 10.2803 | 0.47929 | 0.030576 | 0.038704 | 0.008891 | 0.021685 | 52265.185 | 0.76882 | 0.0051156 | 0.41672
2 | 26024 | 58604 | 70080 | 70306 | 55202 | 41000 | 124.6 | 35.79 | turbofan | 5.1 | 32.7 | 2386 | 1.55 | 12.57 | CFM56-7B26 | 10.3569 | 17.6518 | 1997 | 5.1 | 27.7125 | 178.2769 | 0.32038 | Boeing | 737-700/700LR/Max 7 | 1997 |  |  |  | Narrow | 149 | 38147 | 70080 | No | 0 | 1.2752 | 0.912 | 125 | 256.0201 | 305.176 | 0.54434 | 15.6754 | 43867.1956 | 10.2803 | 0.47929 | 0.030576 | 0.038704 | 0.008891 | 0.021685 | 52265.185 | 0.76882 | 0.0051156 | 0.41672
2 | 26024 | 60781 | 77564 | 77791 | 57153 | 41000 | 124.6 | 35.79 | turbofan | 5.1 | 32.7 | 2386 | 1.55 | 12.57 | CFM56-7B26 | 10.3569 | 17.6518 | 1997 | 5.1 | 27.7125 | 178.2769 | 0.32038 | Boeing | 737-700/700LR/Max 7 | 1997 |  |  |  | Narrow | 149 | 38147 | 60330 | No | 0 | 1.2752 | 0.912 | 125 | 256.0201 | 305.176 | 0.63231 | 15.6754 | 43867.1956 | 10.2803 | 0.47929 | 0.030576 | 0.038704 | 0.008891 | 0.021685 | 52265.185 | 0.76882 | 0.0051156 | 0.41672
2 | 26024 | 60781 | 77564 | 77791 | 57153 | 41000 | 124.6 | 35.79 | turbofan | 5.1 | 32.7 | 2386 | 1.55 | 12.57 | CFM56-7B26 | 10.3569 | 17.6518 | 1997 | 5.1 | 27.7125 | 178.2769 | 0.32038 | Boeing | 737-700/700LR/Max 7 | 1997 |  |  |  | Narrow | 149 | 38147 | 70080 | No | 0 | 1.2752 | 0.912 | 125 | 256.0201 | 305.176 | 0.54434 | 15.6754 | 43867.1956 | 10.2803 | 0.47929 | 0.030576 | 0.038704 | 0.008891 | 0.021685 | 52265.185 | 0.76882 | 0.0051156 | 0.41672
2 | 26024 | 60781 | 77564 | 77791 | 57153 | 41000 | 124.6 | 35.79 | turbofan | 5.1 | 32.7 | 2386 | 1.55 | 12.57 | CFM56-7B27 | 10.6215 | 17.8775 | 1997 | 5.0875 | 28.98 | 178.2769 | 0.31634 | Boeing | 737-700/700LR/Max 7 | 1997 |  |  |  | Narrow | 149 | 38147 | 60330 | No | 0 | 1.2752 | 0.912 | 125 | 256.0201 | 305.176 | 0.63231 | 15.8758 | 43313.4965 | 10.2803 | 0.47929 | 0.03019 | 0.038704 | 0.008891 | 0.021299 | 51605.4851 | 0.77107 | 0.0051156 | 0.41026
2 | 26024 | 60781 | 77564 | 77791 | 57153 | 41000 | 124.6 | 35.79 | turbofan | 5.1 | 32.7 | 2386 | 1.55 | 12.57 | CFM56-7B27 | 10.6215 | 17.8775 | 1997 | 5.0875 | 28.98 | 178.2769 | 0.31634 | Boeing | 737-700/700LR/Max 7 | 1997 |  |  |  | Narrow | 149 | 38147 | 70080 | No | 0 | 1.2752 | 0.912 | 125 | 256.0201 | 305.176 | 0.54434 | 15.8758 | 43313.4965 | 10.2803 | 0.47929 | 0.03019 | 0.038704 | 0.008891 | 0.021299 | 51605.4851 | 0.77107 | 0.0051156 | 0.41026
2 | 26024 | 60781 | 77564 | 77791 | 57153 | 41000 | 124.6 | 35.79 | turbofan | 5.1 | 32.7 | 2386 | 1.55 | 12.57 | CFM56-7B27 | 10.6215 | 17.8775 | 1997 | 5.0875 | 28.98 | 178.2769 | 0.31634 | Boeing | 737-700/700LR/Max 7 | 1997 |  |  |  | Narrow | 149 | 38147 | 60330 | No | 0 | 1.2752 | 0.912 | 125 | 256.0201 | 305.176 | 0.63231 | 15.8758 | 43313.4965 | 10.2803 | 0.47929 | 0.03019 | 0.038704 | 0.008891 | 0.021299 | 51605.4851 | 0.77107 | 0.0051156 | 0.41026
2 | 26024 | 60781 | 77564 | 77791 | 57153 | 41000 | 124.6 | 35.79 | turbofan | 5.1 | 32.7 | 2386 | 1.55 | 12.57 | CFM56-7B27 | 10.6215 | 17.8775 | 1997 | 5.0875 | 28.98 | 178.2769 | 0.31634 | Boeing | 737-700/700LR/Max 7 | 1997 |  |  |  | Narrow | 149 | 38147 | 70080 | No | 0 | 1.2752 | 0.912 | 125 | 256.0201 | 305.176 | 0.54434 | 15.8758 | 43313.4965 | 10.2803 | 0.47929 | 0.03019 | 0.038704 | 0.008891 | 0.021299 | 51605.4851 | 0.77107 | 0.0051156 | 0.41026
2 | 26024 | 54657 | 65997 | 66224 | 51709 | 41000 | 124.6 | 35.79 | turbofan | 5.4 | 32.7 | 2431 | 1.55 | 12.57 | CFM56-7B20/2 | 9.8549 | 17.2235 | 1997 | 5.4 | 22.77 | 178.2769 | 0.32835 | Boeing | B737-500/600 | 1990 | 17.9738 | 14.0854 | 0.58269 | Narrow | 145 | 37104 | 56245 | Yes | 0 | 1.6986 | 0.92701 | 113 | 255.8897 | 328.354 | 0.65969 | 11.6221 | 51124.281 | 10.2803 | 0.41414 | 0.035634 | 0.038704 | 0.0066383 | 0.028996 | 54446.5917 | 0.76147 | 0.0051998 | 0.4312
2 | 26024 | 54657 | 65997 | 66224 | 51709 | 41000 | 124.6 | 35.79 | turbofan | 5.4 | 32.7 | 2431 | 1.55 | 12.57 | CFM56-7B20/2 | 9.8549 | 17.2235 | 1997 | 5.4 | 22.77 | 178.2769 | 0.32835 | Boeing | B737-500/600 | 1990 | 17.9738 | 14.0854 | 0.58269 | Narrow | 145 | 37104 | 65090 | Yes | 0 | 1.6986 | 0.92701 | 113 | 255.8897 | 328.354 | 0.57004 | 11.6221 | 51124.281 | 10.2803 | 0.41414 | 0.035634 | 0.038704 | 0.0066383 | 0.028996 | 54446.5917 | 0.76147 | 0.0051998 | 0.4312
2 | 26024 | 54657 | 65997 | 66224 | 51709 | 41000 | 124.6 | 35.79 | turbofan | 5.4 | 32.7 | 2431 | 1.55 | 12.57 | CFM56-7B20/2 | 9.8549 | 17.2235 | 1997 | 5.4 | 22.77 | 178.2769 | 0.32835 | Boeing | B737-500/600 | 1990 | 17.9738 | 14.0854 | 0.58269 | Narrow | 145 | 31983 | 52390 | Yes | 0 | 1.6986 | 0.92701 | 113 | 220.5724 | 283.0354 | 0.61048 | 11.6221 | 51124.281 | 10.2803 | 0.41414 | 0.035634 | 0.038704 | 0.0066383 | 0.028996 | 54446.5917 | 0.76147 | 0.0051998 | 0.4312
2 | 26024 | 54657 | 65997 | 66224 | 51709 | 41000 | 124.6 | 35.79 | turbofan | 5.4 | 32.7 | 2431 | 1.55 | 12.57 | CFM56-7B20/2 | 9.8549 | 17.2235 | 1997 | 5.4 | 22.77 | 178.2769 | 0.32835 | Boeing | B737-500/600 | 1990 | 17.9738 | 14.0854 | 0.58269 | Narrow | 145 | 31983 | 60555 | Yes | 0 | 1.6986 | 0.92701 | 113 | 220.5724 | 283.0354 | 0.52816 | 11.6221 | 51124.281 | 10.2803 | 0.41414 | 0.035634 | 0.038704 | 0.0066383 | 0.028996 | 54446.5917 | 0.76147 | 0.0051998 | 0.4312
2 | 26024 | 54657 | 65997 | 66224 | 51709 | 41000 | 124.6 | 35.79 | turbofan | 5.4 | 32.7 | 2386 | 1.55 | 12.57 | CFM56-7B20/3 | 9.7817 | 17.1611 | 2006 | 5.5 | 22.4 | 178.2769 | 0.32954 | Boeing | B737-500/600 | 1990 | 17.9738 | 14.0854 | 0.58269 | Narrow | 145 | 37104 | 56245 | Yes | 0 | 1.6986 | 0.92701 | 113 | 255.8897 | 328.354 | 0.65969 | 11.58 | 51310.2761 | 10.2803 | 0.41414 | 0.035764 | 0.038704 | 0.0066383 | 0.029125 | 54644.6737 | 0.76081 | 0.0051998 | 0.43314
2 | 26024 | 54657 | 65997 | 66224 | 51709 | 41000 | 124.6 | 35.79 | turbofan | 5.4 | 32.7 | 2386 | 1.55 | 12.57 | CFM56-7B20/3 | 9.7817 | 17.1611 | 2006 | 5.5 | 22.4 | 178.2769 | 0.32954 | Boeing | B737-500/600 | 1990 | 17.9738 | 14.0854 | 0.58269 | Narrow | 145 | 37104 | 65090 | Yes | 0 | 1.6986 | 0.92701 | 113 | 255.8897 | 328.354 | 0.57004 | 11.58 | 51310.2761 | 10.2803 | 0.41414 | 0.035764 | 0.038704 | 0.0066383 | 0.029125 | 54644.6737 | 0.76081 | 0.0051998 | 0.43314
2 | 26024 | 54657 | 65997 | 66224 | 51709 | 41000 | 124.6 | 35.79 | turbofan | 5.4 | 32.7 | 2386 | 1.55 | 12.57 | CFM56-7B20/3 | 9.7817 | 17.1611 | 2006 | 5.5 | 22.4 | 178.2769 | 0.32954 | Boeing | B737-500/600 | 1990 | 17.9738 | 14.0854 | 0.58269 | Narrow | 145 | 31983 | 52390 | Yes | 0 | 1.6986 | 0.92701 | 113 | 220.5724 | 283.0354 | 0.61048 | 11.58 | 51310.2761 | 10.2803 | 0.41414 | 0.035764 | 0.038704 | 0.0066383 | 0.029125 | 54644.6737 | 0.76081 | 0.0051998 | 0.43314
2 | 26024 | 54657 | 65997 | 66224 | 51709 | 41000 | 124.6 | 35.79 | turbofan | 5.4 | 32.7 | 2386 | 1.55 | 12.57 | CFM56-7B20/3 | 9.7817 | 17.1611 | 2006 | 5.5 | 22.4 | 178.2769 | 0.32954 | Boeing | B737-500/600 | 1990 | 17.9738 | 14.0854 | 0.58269 | Narrow | 145 | 31983 | 60555 | Yes | 0 | 1.6986 | 0.92701 | 113 | 220.5724 | 283.0354 | 0.52816 | 11.58 | 51310.2761 | 10.2803 | 0.41414 | 0.035764 | 0.038704 | 0.0066383 | 0.029125 | 54644.6737 | 0.76081 | 0.0051998 | 0.43314
2 | 26024 | 54657 | 65997 | 66224 | 51709 | 41000 | 124.6 | 35.79 | turbofan | 5.4 | 32.7 | 2395 | 1.55 | 12.57 | CFM56-7B20E | 9.7817 | 17.1611 | 2006 | 5.5 | 22.4 | 178.2769 | 0.32954 | Boeing | B737-500/600 | 1990 | 17.9738 | 14.0854 | 0.58269 | Narrow | 145 | 37104 | 56245 | Yes | 0 | 1.6986 | 0.92701 | 113 | 255.8897 | 328.354 | 0.65969 | 11.58 | 51310.2761 | 10.2803 | 0.41414 | 0.035764 | 0.038704 | 0.0066383 | 0.029125 | 54644.6737 | 0.76081 | 0.0051998 | 0.43314
2 | 26024 | 54657 | 65997 | 66224 | 51709 | 41000 | 124.6 | 35.79 | turbofan | 5.4 | 32.7 | 2395 | 1.55 | 12.57 | CFM56-7B20E | 9.7817 | 17.1611 | 2006 | 5.5 | 22.4 | 178.2769 | 0.32954 | Boeing | B737-500/600 | 1990 | 17.9738 | 14.0854 | 0.58269 | Narrow | 145 | 37104 | 65090 | Yes | 0 | 1.6986 | 0.92701 | 113 | 255.8897 | 328.354 | 0.57004 | 11.58 | 51310.2761 | 10.2803 | 0.41414 | 0.035764 | 0.038704 | 0.0066383 | 0.029125 | 54644.6737 | 0.76081 | 0.0051998 | 0.43314
2 | 26024 | 54657 | 65997 | 66224 | 51709 | 41000 | 124.6 | 35.79 | turbofan | 5.4 | 32.7 | 2395 | 1.55 | 12.57 | CFM56-7B20E | 9.7817 | 17.1611 | 2006 | 5.5 | 22.4 | 178.2769 | 0.32954 | Boeing | B737-500/600 | 1990 | 17.9738 | 14.0854 | 0.58269 | Narrow | 145 | 31983 | 52390 | Yes | 0 | 1.6986 | 0.92701 | 113 | 220.5724 | 283.0354 | 0.61048 | 11.58 | 51310.2761 | 10.2803 | 0.41414 | 0.035764 | 0.038704 | 0.0066383 | 0.029125 | 54644.6737 | 0.76081 | 0.0051998 | 0.43314
2 | 26024 | 54657 | 65997 | 66224 | 51709 | 41000 | 124.6 | 35.79 | turbofan | 5.4 | 32.7 | 2395 | 1.55 | 12.57 | CFM56-7B20E | 9.7817 | 17.1611 | 2006 | 5.5 | 22.4 | 178.2769 | 0.32954 | Boeing | B737-500/600 | 1990 | 17.9738 | 14.0854 | 0.58269 | Narrow | 145 | 31983 | 60555 | Yes | 0 | 1.6986 | 0.92701 | 113 | 220.5724 | 283.0354 | 0.52816 | 11.58 | 51310.2761 | 10.2803 | 0.41414 | 0.035764 | 0.038704 | 0.0066383 | 0.029125 | 54644.6737 | 0.76081 | 0.0051998 | 0.43314
2 | 26024 | 54657 | 65997 | 66224 | 51709 | 41000 | 124.6 | 35.79 | turbofan | 5.3 | 32.7 | 2431 | 1.55 | 12.57 | CFM56-7B22/2 | 9.9832 | 17.333 | 1997 | 5.3 | 24.61 | 178.2769 | 0.32627 | Boeing | B737-500/600 | 1990 | 17.9738 | 14.0854 | 0.58269 | Narrow | 145 | 37104 | 56245 | Yes | 0 | 1.6986 | 0.92701 | 113 | 255.8897 | 328.354 | 0.65969 | 11.6959 | 50801.4465 | 10.2803 | 0.41414 | 0.035409 | 0.038704 | 0.0066383 | 0.028771 | 54102.7778 | 0.76262 | 0.0051998 | 0.42783
2 | 26024 | 54657 | 65997 | 66224 | 51709 | 41000 | 124.6 | 35.79 | turbofan | 5.3 | 32.7 | 2431 | 1.55 | 12.57 | CFM56-7B22/2 | 9.9832 | 17.333 | 1997 | 5.3 | 24.61 | 178.2769 | 0.32627 | Boeing | B737-500/600 | 1990 | 17.9738 | 14.0854 | 0.58269 | Narrow | 145 | 37104 | 65090 | Yes | 0 | 1.6986 | 0.92701 | 113 | 255.8897 | 328.354 | 0.57004 | 11.6959 | 50801.4465 | 10.2803 | 0.41414 | 0.035409 | 0.038704 | 0.0066383 | 0.028771 | 54102.7778 | 0.76262 | 0.0051998 | 0.42783
2 | 26024 | 54657 | 65997 | 66224 | 51709 | 41000 | 124.6 | 35.79 | turbofan | 5.3 | 32.7 | 2431 | 1.55 | 12.57 | CFM56-7B22/2 | 9.9832 | 17.333 | 1997 | 5.3 | 24.61 | 178.2769 | 0.32627 | Boeing | B737-500/600 | 1990 | 17.9738 | 14.0854 | 0.58269 | Narrow | 145 | 31983 | 52390 | Yes | 0 | 1.6986 | 0.92701 | 113 | 220.5724 | 283.0354 | 0.61048 | 11.6959 | 50801.4465 | 10.2803 | 0.41414 | 0.035409 | 0.038704 | 0.0066383 | 0.028771 | 54102.7778 | 0.76262 | 0.0051998 | 0.42783
2 | 26024 | 54657 | 65997 | 66224 | 51709 | 41000 | 124.6 | 35.79 | turbofan | 5.3 | 32.7 | 2431 | 1.55 | 12.57 | CFM56-7B22/2 | 9.9832 | 17.333 | 1997 | 5.3 | 24.61 | 178.2769 | 0.32627 | Boeing | B737-500/600 | 1990 | 17.9738 | 14.0854 | 0.58269 | Narrow | 145 | 31983 | 60555 | Yes | 0 | 1.6986 | 0.92701 | 113 | 220.5724 | 283.0354 | 0.52816 | 11.6959 | 50801.4465 | 10.2803 | 0.41414 | 0.035409 | 0.038704 | 0.0066383 | 0.028771 | 54102.7778 | 0.76262 | 0.0051998 | 0.42783
2 | 26024 | 54657 | 65997 | 66224 | 51709 | 41000 | 124.6 | 35.79 | turbofan | 5.3 | 32.7 | 2386 | 1.55 | 12.57 | CFM56-7B22/3 | 9.9406 | 17.2967 | 2006 | 5.3 | 24.2 | 178.2769 | 0.32696 | Boeing | B737-500/600 | 1990 | 17.9738 | 14.0854 | 0.58269 | Narrow | 145 | 37104 | 56245 | Yes | 0 | 1.6986 | 0.92701 | 113 | 255.8897 | 328.354 | 0.65969 | 11.6714 | 50908.0981 | 10.2803 | 0.41414 | 0.035483 | 0.038704 | 0.0066383 | 0.028845 | 54216.3601 | 0.76224 | 0.0051998 | 0.42894
2 | 26024 | 54657 | 65997 | 66224 | 51709 | 41000 | 124.6 | 35.79 | turbofan | 5.3 | 32.7 | 2386 | 1.55 | 12.57 | CFM56-7B22/3 | 9.9406 | 17.2967 | 2006 | 5.3 | 24.2 | 178.2769 | 0.32696 | Boeing | B737-500/600 | 1990 | 17.9738 | 14.0854 | 0.58269 | Narrow | 145 | 37104 | 65090 | Yes | 0 | 1.6986 | 0.92701 | 113 | 255.8897 | 328.354 | 0.57004 | 11.6714 | 50908.0981 | 10.2803 | 0.41414 | 0.035483 | 0.038704 | 0.0066383 | 0.028845 | 54216.3601 | 0.76224 | 0.0051998 | 0.42894
2 | 26024 | 54657 | 65997 | 66224 | 51709 | 41000 | 124.6 | 35.79 | turbofan | 5.3 | 32.7 | 2386 | 1.55 | 12.57 | CFM56-7B22/3 | 9.9406 | 17.2967 | 2006 | 5.3 | 24.2 | 178.2769 | 0.32696 | Boeing | B737-500/600 | 1990 | 17.9738 | 14.0854 | 0.58269 | Narrow | 145 | 31983 | 52390 | Yes | 0 | 1.6986 | 0.92701 | 113 | 220.5724 | 283.0354 | 0.61048 | 11.6714 | 50908.0981 | 10.2803 | 0.41414 | 0.035483 | 0.038704 | 0.0066383 | 0.028845 | 54216.3601 | 0.76224 | 0.0051998 | 0.42894
2 | 26024 | 54657 | 65997 | 66224 | 51709 | 41000 | 124.6 | 35.79 | turbofan | 5.3 | 32.7 | 2386 | 1.55 | 12.57 | CFM56-7B22/3 | 9.9406 | 17.2967 | 2006 | 5.3 | 24.2 | 178.2769 | 0.32696 | Boeing | B737-500/600 | 1990 | 17.9738 | 14.0854 | 0.58269 | Narrow | 145 | 31983 | 60555 | Yes | 0 | 1.6986 | 0.92701 | 113 | 220.5724 | 283.0354 | 0.52816 | 11.6714 | 50908.0981 | 10.2803 | 0.41414 | 0.035483 | 0.038704 | 0.0066383 | 0.028845 | 54216.3601 | 0.76224 | 0.0051998 | 0.42894
2 | 26024 | 54657 | 65997 | 66224 | 51709 | 41000 | 124.6 | 35.79 | turbofan | 5.3 | 32.7 | 2395 | 1.55 | 12.57 | CFM56-7B22E | 9.9406 | 17.2967 | 2006 | 5.3 | 24.2 | 178.2769 | 0.32696 | Boeing | B737-500/600 | 1990 | 17.9738 | 14.0854 | 0.58269 | Narrow | 145 | 37104 | 56245 | Yes | 0 | 1.6986 | 0.92701 | 113 | 255.8897 | 328.354 | 0.65969 | 11.6714 | 50908.0981 | 10.2803 | 0.41414 | 0.035483 | 0.038704 | 0.0066383 | 0.028845 | 54216.3601 | 0.76224 | 0.0051998 | 0.42894
2 | 26024 | 54657 | 65997 | 66224 | 51709 | 41000 | 124.6 | 35.79 | turbofan | 5.3 | 32.7 | 2395 | 1.55 | 12.57 | CFM56-7B22E | 9.9406 | 17.2967 | 2006 | 5.3 | 24.2 | 178.2769 | 0.32696 | Boeing | B737-500/600 | 1990 | 17.9738 | 14.0854 | 0.58269 | Narrow | 145 | 37104 | 65090 | Yes | 0 | 1.6986 | 0.92701 | 113 | 255.8897 | 328.354 | 0.57004 | 11.6714 | 50908.0981 | 10.2803 | 0.41414 | 0.035483 | 0.038704 | 0.0066383 | 0.028845 | 54216.3601 | 0.76224 | 0.0051998 | 0.42894
2 | 26024 | 54657 | 65997 | 66224 | 51709 | 41000 | 124.6 | 35.79 | turbofan | 5.3 | 32.7 | 2395 | 1.55 | 12.57 | CFM56-7B22E | 9.9406 | 17.2967 | 2006 | 5.3 | 24.2 | 178.2769 | 0.32696 | Boeing | B737-500/600 | 1990 | 17.9738 | 14.0854 | 0.58269 | Narrow | 145 | 31983 | 52390 | Yes | 0 | 1.6986 | 0.92701 | 113 | 220.5724 | 283.0354 | 0.61048 | 11.6714 | 50908.0981 | 10.2803 | 0.41414 | 0.035483 | 0.038704 | 0.0066383 | 0.028845 | 54216.3601 | 0.76224 | 0.0051998 | 0.42894
2 | 26024 | 54657 | 65997 | 66224 | 51709 | 41000 | 124.6 | 35.79 | turbofan | 5.3 | 32.7 | 2395 | 1.55 | 12.57 | CFM56-7B22E | 9.9406 | 17.2967 | 2006 | 5.3 | 24.2 | 178.2769 | 0.32696 | Boeing | B737-500/600 | 1990 | 17.9738 | 14.0854 | 0.58269 | Narrow | 145 | 31983 | 60555 | Yes | 0 | 1.6986 | 0.92701 | 113 | 220.5724 | 283.0354 | 0.52816 | 11.6714 | 50908.0981 | 10.2803 | 0.41414 | 0.035483 | 0.038704 | 0.0066383 | 0.028845 | 54216.3601 | 0.76224 | 0.0051998 | 0.42894
2 | 26024 | 54657 | 65997 | 66224 | 51709 | 41000 | 124.6 | 35.79 | turbofan | 5.4 | 32.7 | 2386 | 1.55 | 12.57 | CFM56-7B20 | 9.8061 | 17.1819 | 1997 | 5.4667 | 22.5233 | 178.2769 | 0.32914 | Boeing | B737-500/600 | 1990 | 17.9738 | 14.0854 | 0.58269 | Narrow | 145 | 37104 | 56245 | Yes | 0 | 1.6986 | 0.92701 | 113 | 255.8897 | 328.354 | 0.65969 | 11.594 | 51248.1276 | 10.2803 | 0.41414 | 0.03572 | 0.038704 | 0.0066383 | 0.029082 | 54578.4864 | 0.76103 | 0.0051998 | 0.43249
2 | 26024 | 54657 | 65997 | 66224 | 51709 | 41000 | 124.6 | 35.79 | turbofan | 5.4 | 32.7 | 2386 | 1.55 | 12.57 | CFM56-7B20 | 9.8061 | 17.1819 | 1997 | 5.4667 | 22.5233 | 178.2769 | 0.32914 | Boeing | B737-500/600 | 1990 | 17.9738 | 14.0854 | 0.58269 | Narrow | 145 | 37104 | 65090 | Yes | 0 | 1.6986 | 0.92701 | 113 | 255.8897 | 328.354 | 0.57004 | 11.594 | 51248.1276 | 10.2803 | 0.41414 | 0.03572 | 0.038704 | 0.0066383 | 0.029082 | 54578.4864 | 0.76103 | 0.0051998 | 0.43249
2 | 26024 | 54657 | 65997 | 66224 | 51709 | 41000 | 124.6 | 35.79 | turbofan | 5.4 | 32.7 | 2386 | 1.55 | 12.57 | CFM56-7B20 | 9.8061 | 17.1819 | 1997 | 5.4667 | 22.5233 | 178.2769 | 0.32914 | Boeing | B737-500/600 | 1990 | 17.9738 | 14.0854 | 0.58269 | Narrow | 145 | 31983 | 52390 | Yes | 0 | 1.6986 | 0.92701 | 113 | 220.5724 | 283.0354 | 0.61048 | 11.594 | 51248.1276 | 10.2803 | 0.41414 | 0.03572 | 0.038704 | 0.0066383 | 0.029082 | 54578.4864 | 0.76103 | 0.0051998 | 0.43249
2 | 26024 | 54657 | 65997 | 66224 | 51709 | 41000 | 124.6 | 35.79 | turbofan | 5.4 | 32.7 | 2386 | 1.55 | 12.57 | CFM56-7B20 | 9.8061 | 17.1819 | 1997 | 5.4667 | 22.5233 | 178.2769 | 0.32914 | Boeing | B737-500/600 | 1990 | 17.9738 | 14.0854 | 0.58269 | Narrow | 145 | 31983 | 60555 | Yes | 0 | 1.6986 | 0.92701 | 113 | 220.5724 | 283.0354 | 0.52816 | 11.594 | 51248.1276 | 10.2803 | 0.41414 | 0.03572 | 0.038704 | 0.0066383 | 0.029082 | 54578.4864 | 0.76103 | 0.0051998 | 0.43249
2 | 26024 | 54657 | 65997 | 66224 | 51709 | 41000 | 124.6 | 35.79 | turbofan | 5.3 | 32.7 | 2386 | 1.55 | 12.57 | CFM56-7B22 | 9.9512 | 17.3057 | 1997 | 5.3 | 24.3025 | 178.2769 | 0.32679 | Boeing | B737-500/600 | 1990 | 17.9738 | 14.0854 | 0.58269 | Narrow | 145 | 37104 | 56245 | Yes | 0 | 1.6986 | 0.92701 | 113 | 255.8897 | 328.354 | 0.65969 | 11.6776 | 50881.3932 | 10.2803 | 0.41414 | 0.035465 | 0.038704 | 0.0066383 | 0.028827 | 54187.9199 | 0.76234 | 0.0051998 | 0.42866
2 | 26024 | 54657 | 65997 | 66224 | 51709 | 41000 | 124.6 | 35.79 | turbofan | 5.3 | 32.7 | 2386 | 1.55 | 12.57 | CFM56-7B22 | 9.9512 | 17.3057 | 1997 | 5.3 | 24.3025 | 178.2769 | 0.32679 | Boeing | B737-500/600 | 1990 | 17.9738 | 14.0854 | 0.58269 | Narrow | 145 | 37104 | 65090 | Yes | 0 | 1.6986 | 0.92701 | 113 | 255.8897 | 328.354 | 0.57004 | 11.6776 | 50881.3932 | 10.2803 | 0.41414 | 0.035465 | 0.038704 | 0.0066383 | 0.028827 | 54187.9199 | 0.76234 | 0.0051998 | 0.42866
2 | 26024 | 54657 | 65997 | 66224 | 51709 | 41000 | 124.6 | 35.79 | turbofan | 5.3 | 32.7 | 2386 | 1.55 | 12.57 | CFM56-7B22 | 9.9512 | 17.3057 | 1997 | 5.3 | 24.3025 | 178.2769 | 0.32679 | Boeing | B737-500/600 | 1990 | 17.9738 | 14.0854 | 0.58269 | Narrow | 145 | 31983 | 52390 | Yes | 0 | 1.6986 | 0.92701 | 113 | 220.5724 | 283.0354 | 0.61048 | 11.6776 | 50881.3932 | 10.2803 | 0.41414 | 0.035465 | 0.038704 | 0.0066383 | 0.028827 | 54187.9199 | 0.76234 | 0.0051998 | 0.42866
2 | 26024 | 54657 | 65997 | 66224 | 51709 | 41000 | 124.6 | 35.79 | turbofan | 5.3 | 32.7 | 2386 | 1.55 | 12.57 | CFM56-7B22 | 9.9512 | 17.3057 | 1997 | 5.3 | 24.3025 | 178.2769 | 0.32679 | Boeing | B737-500/600 | 1990 | 17.9738 | 14.0854 | 0.58269 | Narrow | 145 | 31983 | 60555 | Yes | 0 | 1.6986 | 0.92701 | 113 | 220.5724 | 283.0354 | 0.52816 | 11.6776 | 50881.3932 | 10.2803 | 0.41414 | 0.035465 | 0.038704 | 0.0066383 | 0.028827 | 54187.9199 | 0.76234 | 0.0051998 | 0.42866
2 | 20100 | 49895 | 61688 | 61915 | 46720 | 37000 | 91.04 | 28.88 | turbofan | 6 | 30.6 | 1966 | 1.52 | 11.13 | CFM56-3C | 10.8146 | 18.0422 | 1983 | 5.1 | 23.4 | 171.4426 | 0.31345 | Boeing | B737-500/600 | 1990 | 17.9738 | 14.0854 | 0.58269 | Narrow | 145 | 37104 | 56245 | Yes | 0 | 1.6986 | 0.92701 | 113 | 255.8897 | 328.354 | 0.65969 | 12.1745 | 48804.497 | 9.1614 | 0.56681 | 0.046557 | 0.043431 | 0.013953 | 0.032604 | 51976.0566 | 0.7628 | 0.0054071 | 0.41091
2 | 20100 | 49895 | 61688 | 61915 | 46720 | 37000 | 91.04 | 28.88 | turbofan | 6 | 30.6 | 1966 | 1.52 | 11.13 | CFM56-3C | 10.8146 | 18.0422 | 1983 | 5.1 | 23.4 | 171.4426 | 0.31345 | Boeing | B737-500/600 | 1990 | 17.9738 | 14.0854 | 0.58269 | Narrow | 145 | 37104 | 65090 | Yes | 0 | 1.6986 | 0.92701 | 113 | 255.8897 | 328.354 | 0.57004 | 12.1745 | 48804.497 | 9.1614 | 0.56681 | 0.046557 | 0.043431 | 0.013953 | 0.032604 | 51976.0566 | 0.7628 | 0.0054071 | 0.41091
2 | 20100 | 49895 | 61688 | 61915 | 46720 | 37000 | 91.04 | 28.88 | turbofan | 6 | 30.6 | 1966 | 1.52 | 11.13 | CFM56-3C | 10.8146 | 18.0422 | 1983 | 5.1 | 23.4 | 171.4426 | 0.31345 | Boeing | B737-500/600 | 1990 | 17.9738 | 14.0854 | 0.58269 | Narrow | 145 | 31983 | 52390 | Yes | 0 | 1.6986 | 0.92701 | 113 | 220.5724 | 283.0354 | 0.61048 | 12.1745 | 48804.497 | 9.1614 | 0.56681 | 0.046557 | 0.043431 | 0.013953 | 0.032604 | 51976.0566 | 0.7628 | 0.0054071 | 0.41091
2 | 20100 | 49895 | 61688 | 61915 | 46720 | 37000 | 91.04 | 28.88 | turbofan | 6 | 30.6 | 1966 | 1.52 | 11.13 | CFM56-3C | 10.8146 | 18.0422 | 1983 | 5.1 | 23.4 | 171.4426 | 0.31345 | Boeing | B737-500/600 | 1990 | 17.9738 | 14.0854 | 0.58269 | Narrow | 145 | 31983 | 60555 | Yes | 0 | 1.6986 | 0.92701 | 113 | 220.5724 | 283.0354 | 0.52816 | 12.1745 | 48804.497 | 9.1614 | 0.56681 | 0.046557 | 0.043431 | 0.013953 | 0.032604 | 51976.0566 | 0.7628 | 0.0054071 | 0.41091
2 | 26024 | 66360 | 79015 | 79333 | 62731 | 41000 | 124.6 | 35.79 | turbofan | 5.3 | 32.7 | 2386 | 1.55 | 12.57 | CFM56-7B24/3 | 10.0929 | 17.4266 | 2006 | 5.3 | 25.6 | 178.2769 | 0.32452 | Boeing | 737-800 | 1998 |  |  |  | Narrow | 189 | 41145 | 70535 | No | 0 | 1.1198 | 0.95631 | 163 | 217.6984 | 252.4233 | 0.58333 | 15.3809 | 50407.5195 | 10.2803 | 0.5404 | 0.035135 | 0.038704 | 0.011303 | 0.023832 | 55512.8484 | 0.75793 | 0.0053642 | 0.42816
2 | 26024 | 66360 | 79015 | 79333 | 62731 | 41000 | 124.6 | 35.79 | turbofan | 5.3 | 32.7 | 2386 | 1.55 | 12.57 | CFM56-7B24/3 | 10.0929 | 17.4266 | 2006 | 5.3 | 25.6 | 178.2769 | 0.32452 | Boeing | 737-800 | 1998 |  |  |  | Narrow | 189 | 41145 | 79015 | No | 0 | 1.1198 | 0.95631 | 163 | 217.6984 | 252.4233 | 0.52072 | 15.3809 | 50407.5195 | 10.2803 | 0.5404 | 0.035135 | 0.038704 | 0.011303 | 0.023832 | 55512.8484 | 0.75793 | 0.0053642 | 0.42816
2 | 26024 | 66360 | 79015 | 79333 | 62731 | 41000 | 124.6 | 35.79 | turbofan | 5.1 | 32.7 | 2431 | 1.55 | 12.57 | CFM56-7B26/2 | 10.2829 | 17.5887 | 1997 | 5.1 | 27.8 | 178.2769 | 0.32153 | Boeing | 737-800 | 1998 |  |  |  | Narrow | 189 | 41145 | 70535 | No | 0 | 1.1198 | 0.95631 | 163 | 217.6984 | 252.4233 | 0.58333 | 15.524 | 49943.049 | 10.2803 | 0.5404 | 0.034811 | 0.038704 | 0.011303 | 0.023508 | 55001.3358 | 0.75963 | 0.0053642 | 0.42327
2 | 26024 | 66360 | 79015 | 79333 | 62731 | 41000 | 124.6 | 35.79 | turbofan | 5.1 | 32.7 | 2431 | 1.55 | 12.57 | CFM56-7B26/2 | 10.2829 | 17.5887 | 1997 | 5.1 | 27.8 | 178.2769 | 0.32153 | Boeing | 737-800 | 1998 |  |  |  | Narrow | 189 | 41145 | 79015 | No | 0 | 1.1198 | 0.95631 | 163 | 217.6984 | 252.4233 | 0.52072 | 15.524 | 49943.049 | 10.2803 | 0.5404 | 0.034811 | 0.038704 | 0.011303 | 0.023508 | 55001.3358 | 0.75963 | 0.0053642 | 0.42327
2 | 26024 | 66360 | 79015 | 79333 | 62731 | 41000 | 124.6 | 35.79 | turbofan | 5.1 | 32.7 | 2386 | 1.55 | 12.57 | CFM56-7B26/3 | 10.3675 | 17.6608 | 2006 | 5.1 | 27.7 | 178.2769 | 0.32022 | Boeing | 737-800 | 1998 |  |  |  | Narrow | 189 | 41145 | 70535 | No | 0 | 1.1198 | 0.95631 | 163 | 217.6984 | 252.4233 | 0.58333 | 15.5877 | 49738.9943 | 10.2803 | 0.5404 | 0.034669 | 0.038704 | 0.011303 | 0.023366 | 54776.6142 | 0.76037 | 0.0053642 | 0.42113
2 | 26024 | 66360 | 79015 | 79333 | 62731 | 41000 | 124.6 | 35.79 | turbofan | 5.1 | 32.7 | 2386 | 1.55 | 12.57 | CFM56-7B26/3 | 10.3675 | 17.6608 | 2006 | 5.1 | 27.7 | 178.2769 | 0.32022 | Boeing | 737-800 | 1998 |  |  |  | Narrow | 189 | 41145 | 79015 | No | 0 | 1.1198 | 0.95631 | 163 | 217.6984 | 252.4233 | 0.52072 | 15.5877 | 49738.9943 | 10.2803 | 0.5404 | 0.034669 | 0.038704 | 0.011303 | 0.023366 | 54776.6142 | 0.76037 | 0.0053642 | 0.42113
2 | 26024 | 66360 | 79015 | 79333 | 62731 | 41000 | 124.6 | 35.79 | turbofan | 5.1 | 32.7 | 2395 | 1.55 | 12.57 | CFM56-7B26E | 10.3675 | 17.6608 | 2006 | 5.1 | 27.7 | 178.2769 | 0.32022 | Boeing | 737-800 | 1998 |  |  |  | Narrow | 189 | 41145 | 70535 | No | 0 | 1.1198 | 0.95631 | 163 | 217.6984 | 252.4233 | 0.58333 | 15.5877 | 49738.9943 | 10.2803 | 0.5404 | 0.034669 | 0.038704 | 0.011303 | 0.023366 | 54776.6142 | 0.76037 | 0.0053642 | 0.42113
2 | 26024 | 66360 | 79015 | 79333 | 62731 | 41000 | 124.6 | 35.79 | turbofan | 5.1 | 32.7 | 2395 | 1.55 | 12.57 | CFM56-7B26E | 10.3675 | 17.6608 | 2006 | 5.1 | 27.7 | 178.2769 | 0.32022 | Boeing | 737-800 | 1998 |  |  |  | Narrow | 189 | 41145 | 79015 | No | 0 | 1.1198 | 0.95631 | 163 | 217.6984 | 252.4233 | 0.52072 | 15.5877 | 49738.9943 | 10.2803 | 0.5404 | 0.034669 | 0.038704 | 0.011303 | 0.023366 | 54776.6142 | 0.76037 | 0.0053642 | 0.42113
2 | 26024 | 66360 | 79015 | 79333 | 62731 | 41000 | 124.6 | 35.79 | turbofan | 5.1 | 32.7 | 2395 | 1.55 | 12.57 | CFM56-7B26E/F | 10.3675 | 17.6608 | 2006 | 5.1 | 27.7 | 178.2769 | 0.32022 | Boeing | 737-800 | 1998 |  |  |  | Narrow | 189 | 41145 | 70535 | No | 0 | 1.1198 | 0.95631 | 163 | 217.6984 | 252.4233 | 0.58333 | 15.5877 | 49738.9943 | 10.2803 | 0.5404 | 0.034669 | 0.038704 | 0.011303 | 0.023366 | 54776.6142 | 0.76037 | 0.0053642 | 0.42113
2 | 26024 | 66360 | 79015 | 79333 | 62731 | 41000 | 124.6 | 35.79 | turbofan | 5.1 | 32.7 | 2395 | 1.55 | 12.57 | CFM56-7B26E/F | 10.3675 | 17.6608 | 2006 | 5.1 | 27.7 | 178.2769 | 0.32022 | Boeing | 737-800 | 1998 |  |  |  | Narrow | 189 | 41145 | 79015 | No | 0 | 1.1198 | 0.95631 | 163 | 217.6984 | 252.4233 | 0.52072 | 15.5877 | 49738.9943 | 10.2803 | 0.5404 | 0.034669 | 0.038704 | 0.011303 | 0.023366 | 54776.6142 | 0.76037 | 0.0053642 | 0.42113
2 | 26024 | 66360 | 79015 | 79333 | 62731 | 41000 | 124.6 | 35.79 | turbofan | 5.3 | 32.7 | 2395 | 1.55 | 12.57 | CFM56-7B24E | 10.0929 | 17.4266 | 2006 | 5.3 | 25.6 | 178.2769 | 0.32452 | Boeing | 737-800 | 1998 |  |  |  | Narrow | 189 | 41145 | 70535 | No | 0 | 1.1198 | 0.95631 | 163 | 217.6984 | 252.4233 | 0.58333 | 15.3809 | 50407.5195 | 10.2803 | 0.5404 | 0.035135 | 0.038704 | 0.011303 | 0.023832 | 55512.8484 | 0.75793 | 0.0053642 | 0.42816
2 | 26024 | 66360 | 79015 | 79333 | 62731 | 41000 | 124.6 | 35.79 | turbofan | 5.3 | 32.7 | 2395 | 1.55 | 12.57 | CFM56-7B24E | 10.0929 | 17.4266 | 2006 | 5.3 | 25.6 | 178.2769 | 0.32452 | Boeing | 737-800 | 1998 |  |  |  | Narrow | 189 | 41145 | 79015 | No | 0 | 1.1198 | 0.95631 | 163 | 217.6984 | 252.4233 | 0.52072 | 15.3809 | 50407.5195 | 10.2803 | 0.5404 | 0.035135 | 0.038704 | 0.011303 | 0.023832 | 55512.8484 | 0.75793 | 0.0053642 | 0.42816
2 | 26024 | 66360 | 79015 | 79333 | 62731 | 41000 | 124.6 | 35.79 | turbofan | 5.3 | 32.7 | 2395 | 1.55 | 12.57 | CFM56-7B24E/B1 | 10.0929 | 17.4266 | 2006 | 5.3 | 25.6 | 178.2769 | 0.32452 | Boeing | 737-800 | 1998 |  |  |  | Narrow | 189 | 41145 | 70535 | No | 0 | 1.1198 | 0.95631 | 163 | 217.6984 | 252.4233 | 0.58333 | 15.3809 | 50407.5195 | 10.2803 | 0.5404 | 0.035135 | 0.038704 | 0.011303 | 0.023832 | 55512.8484 | 0.75793 | 0.0053642 | 0.42816
2 | 26024 | 66360 | 79015 | 79333 | 62731 | 41000 | 124.6 | 35.79 | turbofan | 5.3 | 32.7 | 2395 | 1.55 | 12.57 | CFM56-7B24E/B1 | 10.0929 | 17.4266 | 2006 | 5.3 | 25.6 | 178.2769 | 0.32452 | Boeing | 737-800 | 1998 |  |  |  | Narrow | 189 | 41145 | 79015 | No | 0 | 1.1198 | 0.95631 | 163 | 217.6984 | 252.4233 | 0.52072 | 15.3809 | 50407.5195 | 10.2803 | 0.5404 | 0.035135 | 0.038704 | 0.011303 | 0.023832 | 55512.8484 | 0.75793 | 0.0053642 | 0.42816
2 | 26024 | 66360 | 79015 | 79333 | 62731 | 41000 | 124.6 | 35.79 | turbofan | 5.1 | 32.7 | 2431 | 1.55 | 12.57 | CFM56-7B27/2 | 10.4167 | 17.7028 | 1997 | 5 | 28.84 | 178.2769 | 0.31946 | Boeing | 737-800 | 1998 |  |  |  | Narrow | 189 | 41145 | 70535 | No | 0 | 1.1198 | 0.95631 | 163 | 217.6984 | 252.4233 | 0.58333 | 15.6247 | 49621.2078 | 10.2803 | 0.5404 | 0.034586 | 0.038704 | 0.011303 | 0.023284 | 54646.8981 | 0.7608 | 0.0053642 | 0.41989
2 | 26024 | 66360 | 79015 | 79333 | 62731 | 41000 | 124.6 | 35.79 | turbofan | 5.1 | 32.7 | 2431 | 1.55 | 12.57 | CFM56-7B27/2 | 10.4167 | 17.7028 | 1997 | 5 | 28.84 | 178.2769 | 0.31946 | Boeing | 737-800 | 1998 |  |  |  | Narrow | 189 | 41145 | 79015 | No | 0 | 1.1198 | 0.95631 | 163 | 217.6984 | 252.4233 | 0.52072 | 15.6247 | 49621.2078 | 10.2803 | 0.5404 | 0.034586 | 0.038704 | 0.011303 | 0.023284 | 54646.8981 | 0.7608 | 0.0053642 | 0.41989
2 | 26024 | 66360 | 79015 | 79333 | 62731 | 41000 | 124.6 | 35.79 | turbofan | 5.1 | 32.7 | 2386 | 1.55 | 12.57 | CFM56-7B27/3 | 10.6507 | 17.9024 | 2006 | 5.1 | 29 | 178.2769 | 0.31589 | Boeing | 737-800 | 1998 |  |  |  | Narrow | 189 | 41145 | 70535 | No | 0 | 1.1198 | 0.95631 | 163 | 217.6984 | 252.4233 | 0.58333 | 15.8009 | 49067.7717 | 10.2803 | 0.5404 | 0.034201 | 0.038704 | 0.011303 | 0.022898 | 54037.4094 | 0.76284 | 0.0053642 | 0.4141
2 | 26024 | 66360 | 79015 | 79333 | 62731 | 41000 | 124.6 | 35.79 | turbofan | 5.1 | 32.7 | 2386 | 1.55 | 12.57 | CFM56-7B27/3 | 10.6507 | 17.9024 | 2006 | 5.1 | 29 | 178.2769 | 0.31589 | Boeing | 737-800 | 1998 |  |  |  | Narrow | 189 | 41145 | 79015 | No | 0 | 1.1198 | 0.95631 | 163 | 217.6984 | 252.4233 | 0.52072 | 15.8009 | 49067.7717 | 10.2803 | 0.5404 | 0.034201 | 0.038704 | 0.011303 | 0.022898 | 54037.4094 | 0.76284 | 0.0053642 | 0.4141
2 | 26024 | 66360 | 79015 | 79333 | 62731 | 41000 | 124.6 | 35.79 | turbofan | 5.1 | 32.7 | 2395 | 1.55 | 12.57 | CFM56-7B27E | 10.6507 | 17.9024 | 2006 | 5.1 | 29 | 178.2769 | 0.31589 | Boeing | 737-800 | 1998 |  |  |  | Narrow | 189 | 41145 | 70535 | No | 0 | 1.1198 | 0.95631 | 163 | 217.6984 | 252.4233 | 0.58333 | 15.8009 | 49067.7717 | 10.2803 | 0.5404 | 0.034201 | 0.038704 | 0.011303 | 0.022898 | 54037.4094 | 0.76284 | 0.0053642 | 0.4141
2 | 26024 | 66360 | 79015 | 79333 | 62731 | 41000 | 124.6 | 35.79 | turbofan | 5.1 | 32.7 | 2395 | 1.55 | 12.57 | CFM56-7B27E | 10.6507 | 17.9024 | 2006 | 5.1 | 29 | 178.2769 | 0.31589 | Boeing | 737-800 | 1998 |  |  |  | Narrow | 189 | 41145 | 79015 | No | 0 | 1.1198 | 0.95631 | 163 | 217.6984 | 252.4233 | 0.52072 | 15.8009 | 49067.7717 | 10.2803 | 0.5404 | 0.034201 | 0.038704 | 0.011303 | 0.022898 | 54037.4094 | 0.76284 | 0.0053642 | 0.4141
2 | 26024 | 66360 | 79015 | 79333 | 62731 | 41000 | 124.6 | 35.79 | turbofan | 5.1 | 32.7 | 2395 | 1.55 | 12.57 | CFM56-7B27E/F | 10.6507 | 17.9024 | 2006 | 5.1 | 29 | 178.2769 | 0.31589 | Boeing | 737-800 | 1998 |  |  |  | Narrow | 189 | 41145 | 70535 | No | 0 | 1.1198 | 0.95631 | 163 | 217.6984 | 252.4233 | 0.58333 | 15.8009 | 49067.7717 | 10.2803 | 0.5404 | 0.034201 | 0.038704 | 0.011303 | 0.022898 | 54037.4094 | 0.76284 | 0.0053642 | 0.4141
2 | 26024 | 66360 | 79015 | 79333 | 62731 | 41000 | 124.6 | 35.79 | turbofan | 5.1 | 32.7 | 2395 | 1.55 | 12.57 | CFM56-7B27E/F | 10.6507 | 17.9024 | 2006 | 5.1 | 29 | 178.2769 | 0.31589 | Boeing | 737-800 | 1998 |  |  |  | Narrow | 189 | 41145 | 79015 | No | 0 | 1.1198 | 0.95631 | 163 | 217.6984 | 252.4233 | 0.52072 | 15.8009 | 49067.7717 | 10.2803 | 0.5404 | 0.034201 | 0.038704 | 0.011303 | 0.022898 | 54037.4094 | 0.76284 | 0.0053642 | 0.4141
2 | 26024 | 66360 | 79015 | 79333 | 62731 | 41000 | 124.6 | 35.79 | turbofan | 5.1 | 32.7 | 2395 | 1.55 | 12.57 | CFM56-7B27E/B1F | 10.6507 | 17.9024 | 2006 | 5.1 | 29 | 178.2769 | 0.31589 | Boeing | 737-800 | 1998 |  |  |  | Narrow | 189 | 41145 | 70535 | No | 0 | 1.1198 | 0.95631 | 163 | 217.6984 | 252.4233 | 0.58333 | 15.8009 | 49067.7717 | 10.2803 | 0.5404 | 0.034201 | 0.038704 | 0.011303 | 0.022898 | 54037.4094 | 0.76284 | 0.0053642 | 0.4141
2 | 26024 | 66360 | 79015 | 79333 | 62731 | 41000 | 124.6 | 35.79 | turbofan | 5.1 | 32.7 | 2395 | 1.55 | 12.57 | CFM56-7B27E/B1F | 10.6507 | 17.9024 | 2006 | 5.1 | 29 | 178.2769 | 0.31589 | Boeing | 737-800 | 1998 |  |  |  | Narrow | 189 | 41145 | 79015 | No | 0 | 1.1198 | 0.95631 | 163 | 217.6984 | 252.4233 | 0.52072 | 15.8009 | 49067.7717 | 10.2803 | 0.5404 | 0.034201 | 0.038704 | 0.011303 | 0.022898 | 54037.4094 | 0.76284 | 0.0053642 | 0.4141
2 | 26024 | 66360 | 79015 | 79333 | 62731 | 41000 | 124.6 | 35.79 | turbofan | 5.1 | 32.7 | 2395 | 1.55 | 12.57 | CFM56-7B27E/B1 | 10.6507 | 17.9024 | 2006 | 5.1 | 29 | 178.2769 | 0.31589 | Boeing | 737-800 | 1998 |  |  |  | Narrow | 189 | 41145 | 70535 | No | 0 | 1.1198 | 0.95631 | 163 | 217.6984 | 252.4233 | 0.58333 | 15.8009 | 49067.7717 | 10.2803 | 0.5404 | 0.034201 | 0.038704 | 0.011303 | 0.022898 | 54037.4094 | 0.76284 | 0.0053642 | 0.4141
2 | 26024 | 66360 | 79015 | 79333 | 62731 | 41000 | 124.6 | 35.79 | turbofan | 5.1 | 32.7 | 2395 | 1.55 | 12.57 | CFM56-7B27E/B1 | 10.6507 | 17.9024 | 2006 | 5.1 | 29 | 178.2769 | 0.31589 | Boeing | 737-800 | 1998 |  |  |  | Narrow | 189 | 41145 | 79015 | No | 0 | 1.1198 | 0.95631 | 163 | 217.6984 | 252.4233 | 0.52072 | 15.8009 | 49067.7717 | 10.2803 | 0.5404 | 0.034201 | 0.038704 | 0.011303 | 0.022898 | 54037.4094 | 0.76284 | 0.0053642 | 0.4141
2 | 26024 | 66360 | 79015 | 79333 | 62731 | 41000 | 124.6 | 35.79 | turbofan | 5.1 | 32.7 | 2395 | 1.55 | 12.57 | CFM56-7B27E/B3 | 10.6507 | 17.9024 | 2006 | 5.1 | 29 | 178.2769 | 0.31589 | Boeing | 737-800 | 1998 |  |  |  | Narrow | 189 | 41145 | 70535 | No | 0 | 1.1198 | 0.95631 | 163 | 217.6984 | 252.4233 | 0.58333 | 15.8009 | 49067.7717 | 10.2803 | 0.5404 | 0.034201 | 0.038704 | 0.011303 | 0.022898 | 54037.4094 | 0.76284 | 0.0053642 | 0.4141
2 | 26024 | 66360 | 79015 | 79333 | 62731 | 41000 | 124.6 | 35.79 | turbofan | 5.1 | 32.7 | 2395 | 1.55 | 12.57 | CFM56-7B27E/B3 | 10.6507 | 17.9024 | 2006 | 5.1 | 29 | 178.2769 | 0.31589 | Boeing | 737-800 | 1998 |  |  |  | Narrow | 189 | 41145 | 79015 | No | 0 | 1.1198 | 0.95631 | 163 | 217.6984 | 252.4233 | 0.52072 | 15.8009 | 49067.7717 | 10.2803 | 0.5404 | 0.034201 | 0.038704 | 0.011303 | 0.022898 | 54037.4094 | 0.76284 | 0.0053642 | 0.4141
2 | 26024 | 66360 | 79015 | 79333 | 62731 | 41000 | 124.6 | 35.79 | turbofan | 5.3 | 32.7 | 2386 | 1.55 | 12.57 | CFM56-7B24 | 10.0987 | 17.4316 | 1997 | 5.275 | 25.6875 | 178.2769 | 0.32443 | Boeing | 737-800 | 1998 |  |  |  | Narrow | 189 | 41145 | 70535 | No | 0 | 1.1198 | 0.95631 | 163 | 217.6984 | 252.4233 | 0.58333 | 15.3853 | 50393.2248 | 10.2803 | 0.5404 | 0.035125 | 0.038704 | 0.011303 | 0.023822 | 55497.1059 | 0.75798 | 0.0053642 | 0.42801
2 | 26024 | 66360 | 79015 | 79333 | 62731 | 41000 | 124.6 | 35.79 | turbofan | 5.3 | 32.7 | 2386 | 1.55 | 12.57 | CFM56-7B24 | 10.0987 | 17.4316 | 1997 | 5.275 | 25.6875 | 178.2769 | 0.32443 | Boeing | 737-800 | 1998 |  |  |  | Narrow | 189 | 41145 | 79015 | No | 0 | 1.1198 | 0.95631 | 163 | 217.6984 | 252.4233 | 0.52072 | 15.3853 | 50393.2248 | 10.2803 | 0.5404 | 0.035125 | 0.038704 | 0.011303 | 0.023822 | 55497.1059 | 0.75798 | 0.0053642 | 0.42801
2 | 26024 | 66360 | 79015 | 79333 | 62731 | 41000 | 124.6 | 35.79 | turbofan | 5.3 | 32.7 | 2386 | 1.55 | 12.57 | CFM56-7B24 | 10.0987 | 17.4316 | 1997 | 5.275 | 25.6875 | 178.2769 | 0.32443 | Boeing | 737-800 | 1998 |  |  |  | Narrow | 189 | 41145 | 70535 | No | 0 | 1.1198 | 0.95631 | 163 | 217.6984 | 252.4233 | 0.58333 | 15.3853 | 50393.2248 | 10.2803 | 0.5404 | 0.035125 | 0.038704 | 0.011303 | 0.023822 | 55497.1059 | 0.75798 | 0.0053642 | 0.42801
2 | 26024 | 66360 | 79015 | 79333 | 62731 | 41000 | 124.6 | 35.79 | turbofan | 5.3 | 32.7 | 2386 | 1.55 | 12.57 | CFM56-7B24 | 10.0987 | 17.4316 | 1997 | 5.275 | 25.6875 | 178.2769 | 0.32443 | Boeing | 737-800 | 1998 |  |  |  | Narrow | 189 | 41145 | 79015 | No | 0 | 1.1198 | 0.95631 | 163 | 217.6984 | 252.4233 | 0.52072 | 15.3853 | 50393.2248 | 10.2803 | 0.5404 | 0.035125 | 0.038704 | 0.011303 | 0.023822 | 55497.1059 | 0.75798 | 0.0053642 | 0.42801
2 | 26024 | 66360 | 79015 | 79333 | 62731 | 41000 | 124.6 | 35.79 | turbofan | 5.1 | 32.7 | 2386 | 1.55 | 12.57 | CFM56-7B26 | 10.3569 | 17.6518 | 1997 | 5.1 | 27.7125 | 178.2769 | 0.32038 | Boeing | 737-800 | 1998 |  |  |  | Narrow | 189 | 41145 | 70535 | No | 0 | 1.1198 | 0.95631 | 163 | 217.6984 | 252.4233 | 0.58333 | 15.5797 | 49764.4099 | 10.2803 | 0.5404 | 0.034686 | 0.038704 | 0.011303 | 0.023383 | 54804.6039 | 0.76028 | 0.0053642 | 0.4214
2 | 26024 | 66360 | 79015 | 79333 | 62731 | 41000 | 124.6 | 35.79 | turbofan | 5.1 | 32.7 | 2386 | 1.55 | 12.57 | CFM56-7B26 | 10.3569 | 17.6518 | 1997 | 5.1 | 27.7125 | 178.2769 | 0.32038 | Boeing | 737-800 | 1998 |  |  |  | Narrow | 189 | 41145 | 79015 | No | 0 | 1.1198 | 0.95631 | 163 | 217.6984 | 252.4233 | 0.52072 | 15.5797 | 49764.4099 | 10.2803 | 0.5404 | 0.034686 | 0.038704 | 0.011303 | 0.023383 | 54804.6039 | 0.76028 | 0.0053642 | 0.4214
2 | 26024 | 66360 | 79015 | 79333 | 62731 | 41000 | 124.6 | 35.79 | turbofan | 5.1 | 32.7 | 2386 | 1.55 | 12.57 | CFM56-7B26 | 10.3569 | 17.6518 | 1997 | 5.1 | 27.7125 | 178.2769 | 0.32038 | Boeing | 737-800 | 1998 |  |  |  | Narrow | 189 | 41145 | 70535 | No | 0 | 1.1198 | 0.95631 | 163 | 217.6984 | 252.4233 | 0.58333 | 15.5797 | 49764.4099 | 10.2803 | 0.5404 | 0.034686 | 0.038704 | 0.011303 | 0.023383 | 54804.6039 | 0.76028 | 0.0053642 | 0.4214
2 | 26024 | 66360 | 79015 | 79333 | 62731 | 41000 | 124.6 | 35.79 | turbofan | 5.1 | 32.7 | 2386 | 1.55 | 12.57 | CFM56-7B26 | 10.3569 | 17.6518 | 1997 | 5.1 | 27.7125 | 178.2769 | 0.32038 | Boeing | 737-800 | 1998 |  |  |  | Narrow | 189 | 41145 | 79015 | No | 0 | 1.1198 | 0.95631 | 163 | 217.6984 | 252.4233 | 0.52072 | 15.5797 | 49764.4099 | 10.2803 | 0.5404 | 0.034686 | 0.038704 | 0.011303 | 0.023383 | 54804.6039 | 0.76028 | 0.0053642 | 0.4214
2 | 26024 | 66360 | 79015 | 79333 | 62731 | 41000 | 124.6 | 35.79 | turbofan | 5.1 | 32.7 | 2386 | 1.55 | 12.57 | CFM56-7B27 | 10.6215 | 17.8775 | 1997 | 5.0875 | 28.98 | 178.2769 | 0.31634 | Boeing | 737-800 | 1998 |  |  |  | Narrow | 189 | 41145 | 70535 | No | 0 | 1.1198 | 0.95631 | 163 | 217.6984 | 252.4233 | 0.58333 | 15.7789 | 49136.2752 | 10.2803 | 0.5404 | 0.034248 | 0.038704 | 0.011303 | 0.022946 | 54112.851 | 0.76259 | 0.0053642 | 0.41482
2 | 26024 | 66360 | 79015 | 79333 | 62731 | 41000 | 124.6 | 35.79 | turbofan | 5.1 | 32.7 | 2386 | 1.55 | 12.57 | CFM56-7B27 | 10.6215 | 17.8775 | 1997 | 5.0875 | 28.98 | 178.2769 | 0.31634 | Boeing | 737-800 | 1998 |  |  |  | Narrow | 189 | 41145 | 79015 | No | 0 | 1.1198 | 0.95631 | 163 | 217.6984 | 252.4233 | 0.52072 | 15.7789 | 49136.2752 | 10.2803 | 0.5404 | 0.034248 | 0.038704 | 0.011303 | 0.022946 | 54112.851 | 0.76259 | 0.0053642 | 0.41482
2 | 26024 | 66360 | 79015 | 79333 | 62731 | 41000 | 124.6 | 35.79 | turbofan | 5.1 | 32.7 | 2386 | 1.55 | 12.57 | CFM56-7B27 | 10.6215 | 17.8775 | 1997 | 5.0875 | 28.98 | 178.2769 | 0.31634 | Boeing | 737-800 | 1998 |  |  |  | Narrow | 189 | 41145 | 70535 | No | 0 | 1.1198 | 0.95631 | 163 | 217.6984 | 252.4233 | 0.58333 | 15.7789 | 49136.2752 | 10.2803 | 0.5404 | 0.034248 | 0.038704 | 0.011303 | 0.022946 | 54112.851 | 0.76259 | 0.0053642 | 0.41482
2 | 26024 | 66360 | 79015 | 79333 | 62731 | 41000 | 124.6 | 35.79 | turbofan | 5.1 | 32.7 | 2386 | 1.55 | 12.57 | CFM56-7B27 | 10.6215 | 17.8775 | 1997 | 5.0875 | 28.98 | 178.2769 | 0.31634 | Boeing | 737-800 | 1998 |  |  |  | Narrow | 189 | 41145 | 79015 | No | 0 | 1.1198 | 0.95631 | 163 | 217.6984 | 252.4233 | 0.52072 | 15.7789 | 49136.2752 | 10.2803 | 0.5404 | 0.034248 | 0.038704 | 0.011303 | 0.022946 | 54112.851 | 0.76259 | 0.0053642 | 0.41482
2 | 26024 | 66360 | 79015 | 79333 | 62731 | 41000 | 124.6 | 35.79 | turbofan | 5.1 | 32.7 | 2386 | 1.55 | 12.57 | CFM56-7B27 | 10.6215 | 17.8775 | 1997 | 5.0875 | 28.98 | 178.2769 | 0.31634 | Boeing | 737-800 | 1998 |  |  |  | Narrow | 189 | 41145 | 70535 | No | 0 | 1.1198 | 0.95631 | 163 | 217.6984 | 252.4233 | 0.58333 | 15.7789 | 49136.2752 | 10.2803 | 0.5404 | 0.034248 | 0.038704 | 0.011303 | 0.022946 | 54112.851 | 0.76259 | 0.0053642 | 0.41482
2 | 26024 | 66360 | 79015 | 79333 | 62731 | 41000 | 124.6 | 35.79 | turbofan | 5.1 | 32.7 | 2386 | 1.55 | 12.57 | CFM56-7B27 | 10.6215 | 17.8775 | 1997 | 5.0875 | 28.98 | 178.2769 | 0.31634 | Boeing | 737-800 | 1998 |  |  |  | Narrow | 189 | 41145 | 79015 | No | 0 | 1.1198 | 0.95631 | 163 | 217.6984 | 252.4233 | 0.52072 | 15.7789 | 49136.2752 | 10.2803 | 0.5404 | 0.034248 | 0.038704 | 0.011303 | 0.022946 | 54112.851 | 0.76259 | 0.0053642 | 0.41482
2 | 26024 | 66360 | 79015 | 79333 | 62731 | 41000 | 124.6 | 35.79 | turbofan | 5.1 | 32.7 | 2386 | 1.55 | 12.57 | CFM56-7B27 | 10.6215 | 17.8775 | 1997 | 5.0875 | 28.98 | 178.2769 | 0.31634 | Boeing | 737-800 | 1998 |  |  |  | Narrow | 189 | 41145 | 70535 | No | 0 | 1.1198 | 0.95631 | 163 | 217.6984 | 252.4233 | 0.58333 | 15.7789 | 49136.2752 | 10.2803 | 0.5404 | 0.034248 | 0.038704 | 0.011303 | 0.022946 | 54112.851 | 0.76259 | 0.0053642 | 0.41482
2 | 26024 | 66360 | 79015 | 79333 | 62731 | 41000 | 124.6 | 35.79 | turbofan | 5.1 | 32.7 | 2386 | 1.55 | 12.57 | CFM56-7B27 | 10.6215 | 17.8775 | 1997 | 5.0875 | 28.98 | 178.2769 | 0.31634 | Boeing | 737-800 | 1998 |  |  |  | Narrow | 189 | 41145 | 79015 | No | 0 | 1.1198 | 0.95631 | 163 | 217.6984 | 252.4233 | 0.52072 | 15.7789 | 49136.2752 | 10.2803 | 0.5404 | 0.034248 | 0.038704 | 0.011303 | 0.022946 | 54112.851 | 0.76259 | 0.0053642 | 0.41482
2 | 26024 | 66360 | 79015 | 79333 | 62731 | 41000 | 124.6 | 35.79 | turbofan | 5.1 | 32.7 | 2386 | 1.55 | 12.57 | CFM56-7B27 | 10.6215 | 17.8775 | 1997 | 5.0875 | 28.98 | 178.2769 | 0.31634 | Boeing | 737-800 | 1998 |  |  |  | Narrow | 189 | 41145 | 70535 | No | 0 | 1.1198 | 0.95631 | 163 | 217.6984 | 252.4233 | 0.58333 | 15.7789 | 49136.2752 | 10.2803 | 0.5404 | 0.034248 | 0.038704 | 0.011303 | 0.022946 | 54112.851 | 0.76259 | 0.0053642 | 0.41482
2 | 26024 | 66360 | 79015 | 79333 | 62731 | 41000 | 124.6 | 35.79 | turbofan | 5.1 | 32.7 | 2386 | 1.55 | 12.57 | CFM56-7B27 | 10.6215 | 17.8775 | 1997 | 5.0875 | 28.98 | 178.2769 | 0.31634 | Boeing | 737-800 | 1998 |  |  |  | Narrow | 189 | 41145 | 79015 | No | 0 | 1.1198 | 0.95631 | 163 | 217.6984 | 252.4233 | 0.52072 | 15.7789 | 49136.2752 | 10.2803 | 0.5404 | 0.034248 | 0.038704 | 0.011303 | 0.022946 | 54112.851 | 0.76259 | 0.0053642 | 0.41482
2 | 26024 | 66360 | 79015 | 79333 | 62731 | 41000 | 124.6 | 35.79 | turbofan | 5.1 | 32.7 | 2386 | 1.55 | 12.57 | CFM56-7B27 | 10.6215 | 17.8775 | 1997 | 5.0875 | 28.98 | 178.2769 | 0.31634 | Boeing | 737-800 | 1998 |  |  |  | Narrow | 189 | 41145 | 70535 | No | 0 | 1.1198 | 0.95631 | 163 | 217.6984 | 252.4233 | 0.58333 | 15.7789 | 49136.2752 | 10.2803 | 0.5404 | 0.034248 | 0.038704 | 0.011303 | 0.022946 | 54112.851 | 0.76259 | 0.0053642 | 0.41482
2 | 26024 | 66360 | 79015 | 79333 | 62731 | 41000 | 124.6 | 35.79 | turbofan | 5.1 | 32.7 | 2386 | 1.55 | 12.57 | CFM56-7B27 | 10.6215 | 17.8775 | 1997 | 5.0875 | 28.98 | 178.2769 | 0.31634 | Boeing | 737-800 | 1998 |  |  |  | Narrow | 189 | 41145 | 79015 | No | 0 | 1.1198 | 0.95631 | 163 | 217.6984 | 252.4233 | 0.52072 | 15.7789 | 49136.2752 | 10.2803 | 0.5404 | 0.034248 | 0.038704 | 0.011303 | 0.022946 | 54112.851 | 0.76259 | 0.0053642 | 0.41482
2 | 26024 | 66814 | 79015 | 79242 | 63639 | 41000 | 124.6 | 35.79 | turbofan | 5.3 | 32.7 | 2386 | 1.55 | 12.57 | CFM56-7B24/3 | 10.0929 | 17.4266 | 2006 | 5.3 | 25.6 | 178.2769 | 0.32452 | Boeing | 737-900 | 2001 |  |  |  | Narrow | 189 | 42493 | 74840 | No | 0 | 1.0444 | 1.1335 | 175 | 224.8307 | 242.8171 | 0.56778 | 15.3809 | 50407.5195 | 10.2803 | 0.5404 | 0.035135 | 0.038704 | 0.011303 | 0.023832 | 65798.6541 | 0.7254 | 0.0063581 | 0.44737
2 | 26024 | 66814 | 79015 | 79242 | 63639 | 41000 | 124.6 | 35.79 | turbofan | 5.3 | 32.7 | 2386 | 1.55 | 12.57 | CFM56-7B24/3 | 10.0929 | 17.4266 | 2006 | 5.3 | 25.6 | 178.2769 | 0.32452 | Boeing | 737-900 | 2001 |  |  |  | Narrow | 189 | 42493 | 79015 | No | 0 | 1.0444 | 1.1335 | 175 | 224.8307 | 242.8171 | 0.53778 | 15.3809 | 50407.5195 | 10.2803 | 0.5404 | 0.035135 | 0.038704 | 0.011303 | 0.023832 | 65798.6541 | 0.7254 | 0.0063581 | 0.44737
2 | 26024 | 66814 | 79015 | 79242 | 63639 | 41000 | 124.6 | 35.79 | turbofan | 5.1 | 32.7 | 2386 | 1.55 | 12.57 | CFM56-7B26/3 | 10.3675 | 17.6608 | 2006 | 5.1 | 27.7 | 178.2769 | 0.32022 | Boeing | 737-900 | 2001 |  |  |  | Narrow | 189 | 42493 | 74840 | No | 0 | 1.0444 | 1.1335 | 175 | 224.8307 | 242.8171 | 0.56778 | 15.5877 | 49738.9943 | 10.2803 | 0.5404 | 0.034669 | 0.038704 | 0.011303 | 0.023366 | 64926.0053 | 0.72805 | 0.0063581 | 0.43983
2 | 26024 | 66814 | 79015 | 79242 | 63639 | 41000 | 124.6 | 35.79 | turbofan | 5.1 | 32.7 | 2386 | 1.55 | 12.57 | CFM56-7B26/3 | 10.3675 | 17.6608 | 2006 | 5.1 | 27.7 | 178.2769 | 0.32022 | Boeing | 737-900 | 2001 |  |  |  | Narrow | 189 | 42493 | 79015 | No | 0 | 1.0444 | 1.1335 | 175 | 224.8307 | 242.8171 | 0.53778 | 15.5877 | 49738.9943 | 10.2803 | 0.5404 | 0.034669 | 0.038704 | 0.011303 | 0.023366 | 64926.0053 | 0.72805 | 0.0063581 | 0.43983
2 | 26024 | 66814 | 79015 | 79242 | 63639 | 41000 | 124.6 | 35.79 | turbofan | 5.1 | 32.7 | 2395 | 1.55 | 12.57 | CFM56-7B26E | 10.3675 | 17.6608 | 2006 | 5.1 | 27.7 | 178.2769 | 0.32022 | Boeing | 737-900 | 2001 |  |  |  | Narrow | 189 | 42493 | 74840 | No | 0 | 1.0444 | 1.1335 | 175 | 224.8307 | 242.8171 | 0.56778 | 15.5877 | 49738.9943 | 10.2803 | 0.5404 | 0.034669 | 0.038704 | 0.011303 | 0.023366 | 64926.0053 | 0.72805 | 0.0063581 | 0.43983
2 | 26024 | 66814 | 79015 | 79242 | 63639 | 41000 | 124.6 | 35.79 | turbofan | 5.1 | 32.7 | 2395 | 1.55 | 12.57 | CFM56-7B26E | 10.3675 | 17.6608 | 2006 | 5.1 | 27.7 | 178.2769 | 0.32022 | Boeing | 737-900 | 2001 |  |  |  | Narrow | 189 | 42493 | 79015 | No | 0 | 1.0444 | 1.1335 | 175 | 224.8307 | 242.8171 | 0.53778 | 15.5877 | 49738.9943 | 10.2803 | 0.5404 | 0.034669 | 0.038704 | 0.011303 | 0.023366 | 64926.0053 | 0.72805 | 0.0063581 | 0.43983
2 | 26024 | 66814 | 79015 | 79242 | 63639 | 41000 | 124.6 | 35.79 | turbofan | 5.1 | 32.7 | 2395 | 1.55 | 12.57 | CFM56-7B26E/F | 10.3675 | 17.6608 | 2006 | 5.1 | 27.7 | 178.2769 | 0.32022 | Boeing | 737-900 | 2001 |  |  |  | Narrow | 189 | 42493 | 74840 | No | 0 | 1.0444 | 1.1335 | 175 | 224.8307 | 242.8171 | 0.56778 | 15.5877 | 49738.9943 | 10.2803 | 0.5404 | 0.034669 | 0.038704 | 0.011303 | 0.023366 | 64926.0053 | 0.72805 | 0.0063581 | 0.43983
2 | 26024 | 66814 | 79015 | 79242 | 63639 | 41000 | 124.6 | 35.79 | turbofan | 5.1 | 32.7 | 2395 | 1.55 | 12.57 | CFM56-7B26E/F | 10.3675 | 17.6608 | 2006 | 5.1 | 27.7 | 178.2769 | 0.32022 | Boeing | 737-900 | 2001 |  |  |  | Narrow | 189 | 42493 | 79015 | No | 0 | 1.0444 | 1.1335 | 175 | 224.8307 | 242.8171 | 0.53778 | 15.5877 | 49738.9943 | 10.2803 | 0.5404 | 0.034669 | 0.038704 | 0.011303 | 0.023366 | 64926.0053 | 0.72805 | 0.0063581 | 0.43983
2 | 26024 | 66814 | 79015 | 79242 | 63639 | 41000 | 124.6 | 35.79 | turbofan | 5.3 | 32.7 | 2395 | 1.55 | 12.57 | CFM56-7B24E | 10.0929 | 17.4266 | 2006 | 5.3 | 25.6 | 178.2769 | 0.32452 | Boeing | 737-900 | 2001 |  |  |  | Narrow | 189 | 42493 | 74840 | No | 0 | 1.0444 | 1.1335 | 175 | 224.8307 | 242.8171 | 0.56778 | 15.3809 | 50407.5195 | 10.2803 | 0.5404 | 0.035135 | 0.038704 | 0.011303 | 0.023832 | 65798.6541 | 0.7254 | 0.0063581 | 0.44737
2 | 26024 | 66814 | 79015 | 79242 | 63639 | 41000 | 124.6 | 35.79 | turbofan | 5.3 | 32.7 | 2395 | 1.55 | 12.57 | CFM56-7B24E | 10.0929 | 17.4266 | 2006 | 5.3 | 25.6 | 178.2769 | 0.32452 | Boeing | 737-900 | 2001 |  |  |  | Narrow | 189 | 42493 | 79015 | No | 0 | 1.0444 | 1.1335 | 175 | 224.8307 | 242.8171 | 0.53778 | 15.3809 | 50407.5195 | 10.2803 | 0.5404 | 0.035135 | 0.038704 | 0.011303 | 0.023832 | 65798.6541 | 0.7254 | 0.0063581 | 0.44737
2 | 26024 | 66814 | 79015 | 79242 | 63639 | 41000 | 124.6 | 35.79 | turbofan | 5.3 | 32.7 | 2395 | 1.55 | 12.57 | CFM56-7B24E/B1 | 10.0929 | 17.4266 | 2006 | 5.3 | 25.6 | 178.2769 | 0.32452 | Boeing | 737-900 | 2001 |  |  |  | Narrow | 189 | 42493 | 74840 | No | 0 | 1.0444 | 1.1335 | 175 | 224.8307 | 242.8171 | 0.56778 | 15.3809 | 50407.5195 | 10.2803 | 0.5404 | 0.035135 | 0.038704 | 0.011303 | 0.023832 | 65798.6541 | 0.7254 | 0.0063581 | 0.44737
2 | 26024 | 66814 | 79015 | 79242 | 63639 | 41000 | 124.6 | 35.79 | turbofan | 5.3 | 32.7 | 2395 | 1.55 | 12.57 | CFM56-7B24E/B1 | 10.0929 | 17.4266 | 2006 | 5.3 | 25.6 | 178.2769 | 0.32452 | Boeing | 737-900 | 2001 |  |  |  | Narrow | 189 | 42493 | 79015 | No | 0 | 1.0444 | 1.1335 | 175 | 224.8307 | 242.8171 | 0.53778 | 15.3809 | 50407.5195 | 10.2803 | 0.5404 | 0.035135 | 0.038704 | 0.011303 | 0.023832 | 65798.6541 | 0.7254 | 0.0063581 | 0.44737
2 | 26024 | 66814 | 79015 | 79242 | 63639 | 41000 | 124.6 | 35.79 | turbofan | 5.1 | 32.7 | 2386 | 1.55 | 12.57 | CFM56-7B27/3 | 10.6507 | 17.9024 | 2006 | 5.1 | 29 | 178.2769 | 0.31589 | Boeing | 737-900 | 2001 |  |  |  | Narrow | 189 | 42493 | 74840 | No | 0 | 1.0444 | 1.1335 | 175 | 224.8307 | 242.8171 | 0.56778 | 15.8009 | 49067.7717 | 10.2803 | 0.5404 | 0.034201 | 0.038704 | 0.011303 | 0.022898 | 64049.8356 | 0.73073 | 0.0063581 | 0.4323
2 | 26024 | 66814 | 79015 | 79242 | 63639 | 41000 | 124.6 | 35.79 | turbofan | 5.1 | 32.7 | 2386 | 1.55 | 12.57 | CFM56-7B27/3 | 10.6507 | 17.9024 | 2006 | 5.1 | 29 | 178.2769 | 0.31589 | Boeing | 737-900 | 2001 |  |  |  | Narrow | 189 | 42493 | 79015 | No | 0 | 1.0444 | 1.1335 | 175 | 224.8307 | 242.8171 | 0.53778 | 15.8009 | 49067.7717 | 10.2803 | 0.5404 | 0.034201 | 0.038704 | 0.011303 | 0.022898 | 64049.8356 | 0.73073 | 0.0063581 | 0.4323
2 | 26024 | 66814 | 79015 | 79242 | 63639 | 41000 | 124.6 | 35.79 | turbofan | 5.1 | 32.7 | 2395 | 1.55 | 12.57 | CFM56-7B27E | 10.6507 | 17.9024 | 2006 | 5.1 | 29 | 178.2769 | 0.31589 | Boeing | 737-900 | 2001 |  |  |  | Narrow | 189 | 42493 | 74840 | No | 0 | 1.0444 | 1.1335 | 175 | 224.8307 | 242.8171 | 0.56778 | 15.8009 | 49067.7717 | 10.2803 | 0.5404 | 0.034201 | 0.038704 | 0.011303 | 0.022898 | 64049.8356 | 0.73073 | 0.0063581 | 0.4323
2 | 26024 | 66814 | 79015 | 79242 | 63639 | 41000 | 124.6 | 35.79 | turbofan | 5.1 | 32.7 | 2395 | 1.55 | 12.57 | CFM56-7B27E | 10.6507 | 17.9024 | 2006 | 5.1 | 29 | 178.2769 | 0.31589 | Boeing | 737-900 | 2001 |  |  |  | Narrow | 189 | 42493 | 79015 | No | 0 | 1.0444 | 1.1335 | 175 | 224.8307 | 242.8171 | 0.53778 | 15.8009 | 49067.7717 | 10.2803 | 0.5404 | 0.034201 | 0.038704 | 0.011303 | 0.022898 | 64049.8356 | 0.73073 | 0.0063581 | 0.4323
2 | 26024 | 66814 | 79015 | 79242 | 63639 | 41000 | 124.6 | 35.79 | turbofan | 5.1 | 32.7 | 2395 | 1.55 | 12.57 | CFM56-7B27E/F | 10.6507 | 17.9024 | 2006 | 5.1 | 29 | 178.2769 | 0.31589 | Boeing | 737-900 | 2001 |  |  |  | Narrow | 189 | 42493 | 74840 | No | 0 | 1.0444 | 1.1335 | 175 | 224.8307 | 242.8171 | 0.56778 | 15.8009 | 49067.7717 | 10.2803 | 0.5404 | 0.034201 | 0.038704 | 0.011303 | 0.022898 | 64049.8356 | 0.73073 | 0.0063581 | 0.4323
2 | 26024 | 66814 | 79015 | 79242 | 63639 | 41000 | 124.6 | 35.79 | turbofan | 5.1 | 32.7 | 2395 | 1.55 | 12.57 | CFM56-7B27E/F | 10.6507 | 17.9024 | 2006 | 5.1 | 29 | 178.2769 | 0.31589 | Boeing | 737-900 | 2001 |  |  |  | Narrow | 189 | 42493 | 79015 | No | 0 | 1.0444 | 1.1335 | 175 | 224.8307 | 242.8171 | 0.53778 | 15.8009 | 49067.7717 | 10.2803 | 0.5404 | 0.034201 | 0.038704 | 0.011303 | 0.022898 | 64049.8356 | 0.73073 | 0.0063581 | 0.4323
2 | 26024 | 66814 | 79015 | 79242 | 63639 | 41000 | 124.6 | 35.79 | turbofan | 5.1 | 32.7 | 2395 | 1.55 | 12.57 | CFM56-7B27E/B1 | 10.6507 | 17.9024 | 2006 | 5.1 | 29 | 178.2769 | 0.31589 | Boeing | 737-900 | 2001 |  |  |  | Narrow | 189 | 42493 | 74840 | No | 0 | 1.0444 | 1.1335 | 175 | 224.8307 | 242.8171 | 0.56778 | 15.8009 | 49067.7717 | 10.2803 | 0.5404 | 0.034201 | 0.038704 | 0.011303 | 0.022898 | 64049.8356 | 0.73073 | 0.0063581 | 0.4323
2 | 26024 | 66814 | 79015 | 79242 | 63639 | 41000 | 124.6 | 35.79 | turbofan | 5.1 | 32.7 | 2395 | 1.55 | 12.57 | CFM56-7B27E/B1 | 10.6507 | 17.9024 | 2006 | 5.1 | 29 | 178.2769 | 0.31589 | Boeing | 737-900 | 2001 |  |  |  | Narrow | 189 | 42493 | 79015 | No | 0 | 1.0444 | 1.1335 | 175 | 224.8307 | 242.8171 | 0.53778 | 15.8009 | 49067.7717 | 10.2803 | 0.5404 | 0.034201 | 0.038704 | 0.011303 | 0.022898 | 64049.8356 | 0.73073 | 0.0063581 | 0.4323
2 | 26024 | 66814 | 79015 | 79242 | 63639 | 41000 | 124.6 | 35.79 | turbofan | 5.1 | 32.7 | 2395 | 1.55 | 12.57 | CFM56-7B27E/B3 | 10.6507 | 17.9024 | 2006 | 5.1 | 29 | 178.2769 | 0.31589 | Boeing | 737-900 | 2001 |  |  |  | Narrow | 189 | 42493 | 74840 | No | 0 | 1.0444 | 1.1335 | 175 | 224.8307 | 242.8171 | 0.56778 | 15.8009 | 49067.7717 | 10.2803 | 0.5404 | 0.034201 | 0.038704 | 0.011303 | 0.022898 | 64049.8356 | 0.73073 | 0.0063581 | 0.4323
2 | 26024 | 66814 | 79015 | 79242 | 63639 | 41000 | 124.6 | 35.79 | turbofan | 5.1 | 32.7 | 2395 | 1.55 | 12.57 | CFM56-7B27E/B3 | 10.6507 | 17.9024 | 2006 | 5.1 | 29 | 178.2769 | 0.31589 | Boeing | 737-900 | 2001 |  |  |  | Narrow | 189 | 42493 | 79015 | No | 0 | 1.0444 | 1.1335 | 175 | 224.8307 | 242.8171 | 0.53778 | 15.8009 | 49067.7717 | 10.2803 | 0.5404 | 0.034201 | 0.038704 | 0.011303 | 0.022898 | 64049.8356 | 0.73073 | 0.0063581 | 0.4323
2 | 26024 | 66814 | 79015 | 79242 | 63639 | 41000 | 124.6 | 35.79 | turbofan | 5.3 | 32.7 | 2386 | 1.55 | 12.57 | CFM56-7B24 | 10.0987 | 17.4316 | 1997 | 5.275 | 25.6875 | 178.2769 | 0.32443 | Boeing | 737-900 | 2001 |  |  |  | Narrow | 189 | 42493 | 74840 | No | 0 | 1.0444 | 1.1335 | 175 | 224.8307 | 242.8171 | 0.56778 | 15.3853 | 50393.2248 | 10.2803 | 0.5404 | 0.035125 | 0.038704 | 0.011303 | 0.023822 | 65779.9947 | 0.72545 | 0.0063581 | 0.44721
2 | 26024 | 66814 | 79015 | 79242 | 63639 | 41000 | 124.6 | 35.79 | turbofan | 5.3 | 32.7 | 2386 | 1.55 | 12.57 | CFM56-7B24 | 10.0987 | 17.4316 | 1997 | 5.275 | 25.6875 | 178.2769 | 0.32443 | Boeing | 737-900 | 2001 |  |  |  | Narrow | 189 | 42493 | 79015 | No | 0 | 1.0444 | 1.1335 | 175 | 224.8307 | 242.8171 | 0.53778 | 15.3853 | 50393.2248 | 10.2803 | 0.5404 | 0.035125 | 0.038704 | 0.011303 | 0.023822 | 65779.9947 | 0.72545 | 0.0063581 | 0.44721
2 | 26024 | 66814 | 79015 | 79242 | 63639 | 41000 | 124.6 | 35.79 | turbofan | 5.3 | 32.7 | 2386 | 1.55 | 12.57 | CFM56-7B24 | 10.0987 | 17.4316 | 1997 | 5.275 | 25.6875 | 178.2769 | 0.32443 | Boeing | 737-900 | 2001 |  |  |  | Narrow | 189 | 42493 | 74840 | No | 0 | 1.0444 | 1.1335 | 175 | 224.8307 | 242.8171 | 0.56778 | 15.3853 | 50393.2248 | 10.2803 | 0.5404 | 0.035125 | 0.038704 | 0.011303 | 0.023822 | 65779.9947 | 0.72545 | 0.0063581 | 0.44721
2 | 26024 | 66814 | 79015 | 79242 | 63639 | 41000 | 124.6 | 35.79 | turbofan | 5.3 | 32.7 | 2386 | 1.55 | 12.57 | CFM56-7B24 | 10.0987 | 17.4316 | 1997 | 5.275 | 25.6875 | 178.2769 | 0.32443 | Boeing | 737-900 | 2001 |  |  |  | Narrow | 189 | 42493 | 79015 | No | 0 | 1.0444 | 1.1335 | 175 | 224.8307 | 242.8171 | 0.53778 | 15.3853 | 50393.2248 | 10.2803 | 0.5404 | 0.035125 | 0.038704 | 0.011303 | 0.023822 | 65779.9947 | 0.72545 | 0.0063581 | 0.44721
2 | 26024 | 66814 | 79015 | 79242 | 63639 | 41000 | 124.6 | 35.79 | turbofan | 5.1 | 32.7 | 2386 | 1.55 | 12.57 | CFM56-7B26 | 10.3569 | 17.6518 | 1997 | 5.1 | 27.7125 | 178.2769 | 0.32038 | Boeing | 737-900 | 2001 |  |  |  | Narrow | 189 | 42493 | 74840 | No | 0 | 1.0444 | 1.1335 | 175 | 224.8307 | 242.8171 | 0.56778 | 15.5797 | 49764.4099 | 10.2803 | 0.5404 | 0.034686 | 0.038704 | 0.011303 | 0.023383 | 64959.1812 | 0.72795 | 0.0063581 | 0.44011
2 | 26024 | 66814 | 79015 | 79242 | 63639 | 41000 | 124.6 | 35.79 | turbofan | 5.1 | 32.7 | 2386 | 1.55 | 12.57 | CFM56-7B26 | 10.3569 | 17.6518 | 1997 | 5.1 | 27.7125 | 178.2769 | 0.32038 | Boeing | 737-900 | 2001 |  |  |  | Narrow | 189 | 42493 | 79015 | No | 0 | 1.0444 | 1.1335 | 175 | 224.8307 | 242.8171 | 0.53778 | 15.5797 | 49764.4099 | 10.2803 | 0.5404 | 0.034686 | 0.038704 | 0.011303 | 0.023383 | 64959.1812 | 0.72795 | 0.0063581 | 0.44011
2 | 26024 | 66814 | 79015 | 79242 | 63639 | 41000 | 124.6 | 35.79 | turbofan | 5.1 | 32.7 | 2386 | 1.55 | 12.57 | CFM56-7B26 | 10.3569 | 17.6518 | 1997 | 5.1 | 27.7125 | 178.2769 | 0.32038 | Boeing | 737-900 | 2001 |  |  |  | Narrow | 189 | 42493 | 74840 | No | 0 | 1.0444 | 1.1335 | 175 | 224.8307 | 242.8171 | 0.56778 | 15.5797 | 49764.4099 | 10.2803 | 0.5404 | 0.034686 | 0.038704 | 0.011303 | 0.023383 | 64959.1812 | 0.72795 | 0.0063581 | 0.44011
2 | 26024 | 66814 | 79015 | 79242 | 63639 | 41000 | 124.6 | 35.79 | turbofan | 5.1 | 32.7 | 2386 | 1.55 | 12.57 | CFM56-7B26 | 10.3569 | 17.6518 | 1997 | 5.1 | 27.7125 | 178.2769 | 0.32038 | Boeing | 737-900 | 2001 |  |  |  | Narrow | 189 | 42493 | 79015 | No | 0 | 1.0444 | 1.1335 | 175 | 224.8307 | 242.8171 | 0.53778 | 15.5797 | 49764.4099 | 10.2803 | 0.5404 | 0.034686 | 0.038704 | 0.011303 | 0.023383 | 64959.1812 | 0.72795 | 0.0063581 | 0.44011
2 | 26024 | 66814 | 79015 | 79242 | 63639 | 41000 | 124.6 | 35.79 | turbofan | 5.1 | 32.7 | 2386 | 1.55 | 12.57 | CFM56-7B27 | 10.6215 | 17.8775 | 1997 | 5.0875 | 28.98 | 178.2769 | 0.31634 | Boeing | 737-900 | 2001 |  |  |  | Narrow | 189 | 42493 | 74840 | No | 0 | 1.0444 | 1.1335 | 175 | 224.8307 | 242.8171 | 0.56778 | 15.7789 | 49136.2752 | 10.2803 | 0.5404 | 0.034248 | 0.038704 | 0.011303 | 0.022946 | 64139.2555 | 0.73046 | 0.0063581 | 0.43307
2 | 26024 | 66814 | 79015 | 79242 | 63639 | 41000 | 124.6 | 35.79 | turbofan | 5.1 | 32.7 | 2386 | 1.55 | 12.57 | CFM56-7B27 | 10.6215 | 17.8775 | 1997 | 5.0875 | 28.98 | 178.2769 | 0.31634 | Boeing | 737-900 | 2001 |  |  |  | Narrow | 189 | 42493 | 79015 | No | 0 | 1.0444 | 1.1335 | 175 | 224.8307 | 242.8171 | 0.53778 | 15.7789 | 49136.2752 | 10.2803 | 0.5404 | 0.034248 | 0.038704 | 0.011303 | 0.022946 | 64139.2555 | 0.73046 | 0.0063581 | 0.43307
2 | 26024 | 66814 | 79015 | 79242 | 63639 | 41000 | 124.6 | 35.79 | turbofan | 5.1 | 32.7 | 2386 | 1.55 | 12.57 | CFM56-7B27 | 10.6215 | 17.8775 | 1997 | 5.0875 | 28.98 | 178.2769 | 0.31634 | Boeing | 737-900 | 2001 |  |  |  | Narrow | 189 | 42493 | 74840 | No | 0 | 1.0444 | 1.1335 | 175 | 224.8307 | 242.8171 | 0.56778 | 15.7789 | 49136.2752 | 10.2803 | 0.5404 | 0.034248 | 0.038704 | 0.011303 | 0.022946 | 64139.2555 | 0.73046 | 0.0063581 | 0.43307
2 | 26024 | 66814 | 79015 | 79242 | 63639 | 41000 | 124.6 | 35.79 | turbofan | 5.1 | 32.7 | 2386 | 1.55 | 12.57 | CFM56-7B27 | 10.6215 | 17.8775 | 1997 | 5.0875 | 28.98 | 178.2769 | 0.31634 | Boeing | 737-900 | 2001 |  |  |  | Narrow | 189 | 42493 | 79015 | No | 0 | 1.0444 | 1.1335 | 175 | 224.8307 | 242.8171 | 0.53778 | 15.7789 | 49136.2752 | 10.2803 | 0.5404 | 0.034248 | 0.038704 | 0.011303 | 0.022946 | 64139.2555 | 0.73046 | 0.0063581 | 0.43307
2 | 26024 | 66814 | 79015 | 79242 | 63639 | 41000 | 124.6 | 35.79 | turbofan | 5.1 | 32.7 | 2386 | 1.55 | 12.57 | CFM56-7B27 | 10.6215 | 17.8775 | 1997 | 5.0875 | 28.98 | 178.2769 | 0.31634 | Boeing | 737-900 | 2001 |  |  |  | Narrow | 189 | 42493 | 74840 | No | 0 | 1.0444 | 1.1335 | 175 | 224.8307 | 242.8171 | 0.56778 | 15.7789 | 49136.2752 | 10.2803 | 0.5404 | 0.034248 | 0.038704 | 0.011303 | 0.022946 | 64139.2555 | 0.73046 | 0.0063581 | 0.43307
2 | 26024 | 66814 | 79015 | 79242 | 63639 | 41000 | 124.6 | 35.79 | turbofan | 5.1 | 32.7 | 2386 | 1.55 | 12.57 | CFM56-7B27 | 10.6215 | 17.8775 | 1997 | 5.0875 | 28.98 | 178.2769 | 0.31634 | Boeing | 737-900 | 2001 |  |  |  | Narrow | 189 | 42493 | 79015 | No | 0 | 1.0444 | 1.1335 | 175 | 224.8307 | 242.8171 | 0.53778 | 15.7789 | 49136.2752 | 10.2803 | 0.5404 | 0.034248 | 0.038704 | 0.011303 | 0.022946 | 64139.2555 | 0.73046 | 0.0063581 | 0.43307
2 | 26024 | 66814 | 79015 | 79242 | 63639 | 41000 | 124.6 | 35.79 | turbofan | 5.1 | 32.7 | 2386 | 1.55 | 12.57 | CFM56-7B27 | 10.6215 | 17.8775 | 1997 | 5.0875 | 28.98 | 178.2769 | 0.31634 | Boeing | 737-900 | 2001 |  |  |  | Narrow | 189 | 42493 | 74840 | No | 0 | 1.0444 | 1.1335 | 175 | 224.8307 | 242.8171 | 0.56778 | 15.7789 | 49136.2752 | 10.2803 | 0.5404 | 0.034248 | 0.038704 | 0.011303 | 0.022946 | 64139.2555 | 0.73046 | 0.0063581 | 0.43307
2 | 26024 | 66814 | 79015 | 79242 | 63639 | 41000 | 124.6 | 35.79 | turbofan | 5.1 | 32.7 | 2386 | 1.55 | 12.57 | CFM56-7B27 | 10.6215 | 17.8775 | 1997 | 5.0875 | 28.98 | 178.2769 | 0.31634 | Boeing | 737-900 | 2001 |  |  |  | Narrow | 189 | 42493 | 79015 | No | 0 | 1.0444 | 1.1335 | 175 | 224.8307 | 242.8171 | 0.53778 | 15.7789 | 49136.2752 | 10.2803 | 0.5404 | 0.034248 | 0.038704 | 0.011303 | 0.022946 | 64139.2555 | 0.73046 | 0.0063581 | 0.43307
2 | 26024 | 66814 | 79015 | 79242 | 63639 | 41000 | 124.6 | 35.79 | turbofan | 5.1 | 32.7 | 2386 | 1.55 | 12.57 | CFM56-7B27 | 10.6215 | 17.8775 | 1997 | 5.0875 | 28.98 | 178.2769 | 0.31634 | Boeing | 737-900 | 2001 |  |  |  | Narrow | 189 | 42493 | 74840 | No | 0 | 1.0444 | 1.1335 | 175 | 224.8307 | 242.8171 | 0.56778 | 15.7789 | 49136.2752 | 10.2803 | 0.5404 | 0.034248 | 0.038704 | 0.011303 | 0.022946 | 64139.2555 | 0.73046 | 0.0063581 | 0.43307
2 | 26024 | 66814 | 79015 | 79242 | 63639 | 41000 | 124.6 | 35.79 | turbofan | 5.1 | 32.7 | 2386 | 1.55 | 12.57 | CFM56-7B27 | 10.6215 | 17.8775 | 1997 | 5.0875 | 28.98 | 178.2769 | 0.31634 | Boeing | 737-900 | 2001 |  |  |  | Narrow | 189 | 42493 | 79015 | No | 0 | 1.0444 | 1.1335 | 175 | 224.8307 | 242.8171 | 0.53778 | 15.7789 | 49136.2752 | 10.2803 | 0.5404 | 0.034248 | 0.038704 | 0.011303 | 0.022946 | 64139.2555 | 0.73046 | 0.0063581 | 0.43307
2 | 26024 | 71350 | 85139 | 85366 | 67721 | 41000 | 124.6 | 35.79 | turbofan | 5.3 | 32.7 | 2386 | 1.55 | 12.57 | CFM56-7B24/3 | 10.0929 | 17.4266 | 2006 | 5.3 | 25.6 | 178.2769 | 0.32452 | Boeing | 737-900ER | 2007 |  |  |  | Narrow | 220 | 44677 | 85139 | No | 0 | 1.006 | 0.96701 | 179 | 203.0773 | 249.5922 | 0.52475 | 12.9325 | 64597.046 | 10.2803 | 0.58228 | 0.045025 | 0.038704 | 0.013123 | 0.031902 | 56134.0232 | 0.75588 | 0.0054242 | 0.42932
2 | 26024 | 71350 | 85139 | 85366 | 67721 | 41000 | 124.6 | 35.79 | turbofan | 5.3 | 32.7 | 2386 | 1.55 | 12.57 | CFM56-7B24/3 | 10.0929 | 17.4266 | 2006 | 5.3 | 25.6 | 178.2769 | 0.32452 | Boeing | 737-900ER | 2007 |  |  |  | Narrow | 220 | 44677 | 74616 | No | 0 | 1.006 | 0.96701 | 179 | 203.0773 | 249.5922 | 0.59876 | 12.9325 | 64597.046 | 10.2803 | 0.58228 | 0.045025 | 0.038704 | 0.013123 | 0.031902 | 56134.0232 | 0.75588 | 0.0054242 | 0.42932
2 | 26024 | 71350 | 85139 | 85366 | 67721 | 41000 | 124.6 | 35.79 | turbofan | 5.1 | 32.7 | 2386 | 1.55 | 12.57 | CFM56-7B26/3 | 10.3675 | 17.6608 | 2006 | 5.1 | 27.7 | 178.2769 | 0.32022 | Boeing | 737-900ER | 2007 |  |  |  | Narrow | 220 | 44677 | 85139 | No | 0 | 1.006 | 0.96701 | 179 | 203.0773 | 249.5922 | 0.52475 | 13.1063 | 63740.3335 | 10.2803 | 0.58228 | 0.044428 | 0.038704 | 0.013123 | 0.031305 | 55389.5508 | 0.75834 | 0.0054242 | 0.42226
2 | 26024 | 71350 | 85139 | 85366 | 67721 | 41000 | 124.6 | 35.79 | turbofan | 5.1 | 32.7 | 2386 | 1.55 | 12.57 | CFM56-7B26/3 | 10.3675 | 17.6608 | 2006 | 5.1 | 27.7 | 178.2769 | 0.32022 | Boeing | 737-900ER | 2007 |  |  |  | Narrow | 220 | 44677 | 74616 | No | 0 | 1.006 | 0.96701 | 179 | 203.0773 | 249.5922 | 0.59876 | 13.1063 | 63740.3335 | 10.2803 | 0.58228 | 0.044428 | 0.038704 | 0.013123 | 0.031305 | 55389.5508 | 0.75834 | 0.0054242 | 0.42226
2 | 26024 | 71350 | 85139 | 85366 | 67721 | 41000 | 124.6 | 35.79 | turbofan | 5.1 | 32.7 | 2395 | 1.55 | 12.57 | CFM56-7B26E | 10.3675 | 17.6608 | 2006 | 5.1 | 27.7 | 178.2769 | 0.32022 | Boeing | 737-900ER | 2007 |  |  |  | Narrow | 220 | 44677 | 85139 | No | 0 | 1.006 | 0.96701 | 179 | 203.0773 | 249.5922 | 0.52475 | 13.1063 | 63740.3335 | 10.2803 | 0.58228 | 0.044428 | 0.038704 | 0.013123 | 0.031305 | 55389.5508 | 0.75834 | 0.0054242 | 0.42226
2 | 26024 | 71350 | 85139 | 85366 | 67721 | 41000 | 124.6 | 35.79 | turbofan | 5.1 | 32.7 | 2395 | 1.55 | 12.57 | CFM56-7B26E | 10.3675 | 17.6608 | 2006 | 5.1 | 27.7 | 178.2769 | 0.32022 | Boeing | 737-900ER | 2007 |  |  |  | Narrow | 220 | 44677 | 74616 | No | 0 | 1.006 | 0.96701 | 179 | 203.0773 | 249.5922 | 0.59876 | 13.1063 | 63740.3335 | 10.2803 | 0.58228 | 0.044428 | 0.038704 | 0.013123 | 0.031305 | 55389.5508 | 0.75834 | 0.0054242 | 0.42226
2 | 26024 | 71350 | 85139 | 85366 | 67721 | 41000 | 124.6 | 35.79 | turbofan | 5.1 | 32.7 | 2395 | 1.55 | 12.57 | CFM56-7B26E/F | 10.3675 | 17.6608 | 2006 | 5.1 | 27.7 | 178.2769 | 0.32022 | Boeing | 737-900ER | 2007 |  |  |  | Narrow | 220 | 44677 | 85139 | No | 0 | 1.006 | 0.96701 | 179 | 203.0773 | 249.5922 | 0.52475 | 13.1063 | 63740.3335 | 10.2803 | 0.58228 | 0.044428 | 0.038704 | 0.013123 | 0.031305 | 55389.5508 | 0.75834 | 0.0054242 | 0.42226
2 | 26024 | 71350 | 85139 | 85366 | 67721 | 41000 | 124.6 | 35.79 | turbofan | 5.1 | 32.7 | 2395 | 1.55 | 12.57 | CFM56-7B26E/F | 10.3675 | 17.6608 | 2006 | 5.1 | 27.7 | 178.2769 | 0.32022 | Boeing | 737-900ER | 2007 |  |  |  | Narrow | 220 | 44677 | 74616 | No | 0 | 1.006 | 0.96701 | 179 | 203.0773 | 249.5922 | 0.59876 | 13.1063 | 63740.3335 | 10.2803 | 0.58228 | 0.044428 | 0.038704 | 0.013123 | 0.031305 | 55389.5508 | 0.75834 | 0.0054242 | 0.42226
2 | 26024 | 71350 | 85139 | 85366 | 67721 | 41000 | 124.6 | 35.79 | turbofan | 5.3 | 32.7 | 2395 | 1.55 | 12.57 | CFM56-7B24E | 10.0929 | 17.4266 | 2006 | 5.3 | 25.6 | 178.2769 | 0.32452 | Boeing | 737-900ER | 2007 |  |  |  | Narrow | 220 | 44677 | 85139 | No | 0 | 1.006 | 0.96701 | 179 | 203.0773 | 249.5922 | 0.52475 | 12.9325 | 64597.046 | 10.2803 | 0.58228 | 0.045025 | 0.038704 | 0.013123 | 0.031902 | 56134.0232 | 0.75588 | 0.0054242 | 0.42932
2 | 26024 | 71350 | 85139 | 85366 | 67721 | 41000 | 124.6 | 35.79 | turbofan | 5.3 | 32.7 | 2395 | 1.55 | 12.57 | CFM56-7B24E | 10.0929 | 17.4266 | 2006 | 5.3 | 25.6 | 178.2769 | 0.32452 | Boeing | 737-900ER | 2007 |  |  |  | Narrow | 220 | 44677 | 74616 | No | 0 | 1.006 | 0.96701 | 179 | 203.0773 | 249.5922 | 0.59876 | 12.9325 | 64597.046 | 10.2803 | 0.58228 | 0.045025 | 0.038704 | 0.013123 | 0.031902 | 56134.0232 | 0.75588 | 0.0054242 | 0.42932
2 | 26024 | 71350 | 85139 | 85366 | 67721 | 41000 | 124.6 | 35.79 | turbofan | 5.3 | 32.7 | 2395 | 1.55 | 12.57 | CFM56-7B24E/B1 | 10.0929 | 17.4266 | 2006 | 5.3 | 25.6 | 178.2769 | 0.32452 | Boeing | 737-900ER | 2007 |  |  |  | Narrow | 220 | 44677 | 85139 | No | 0 | 1.006 | 0.96701 | 179 | 203.0773 | 249.5922 | 0.52475 | 12.9325 | 64597.046 | 10.2803 | 0.58228 | 0.045025 | 0.038704 | 0.013123 | 0.031902 | 56134.0232 | 0.75588 | 0.0054242 | 0.42932
2 | 26024 | 71350 | 85139 | 85366 | 67721 | 41000 | 124.6 | 35.79 | turbofan | 5.3 | 32.7 | 2395 | 1.55 | 12.57 | CFM56-7B24E/B1 | 10.0929 | 17.4266 | 2006 | 5.3 | 25.6 | 178.2769 | 0.32452 | Boeing | 737-900ER | 2007 |  |  |  | Narrow | 220 | 44677 | 74616 | No | 0 | 1.006 | 0.96701 | 179 | 203.0773 | 249.5922 | 0.59876 | 12.9325 | 64597.046 | 10.2803 | 0.58228 | 0.045025 | 0.038704 | 0.013123 | 0.031902 | 56134.0232 | 0.75588 | 0.0054242 | 0.42932
2 | 26024 | 71350 | 85139 | 85366 | 67721 | 41000 | 124.6 | 35.79 | turbofan | 5.1 | 32.7 | 2386 | 1.55 | 12.57 | CFM56-7B27/3 | 10.6507 | 17.9024 | 2006 | 5.1 | 29 | 178.2769 | 0.31589 | Boeing | 737-900ER | 2007 |  |  |  | Narrow | 220 | 44677 | 85139 | No | 0 | 1.006 | 0.96701 | 179 | 203.0773 | 249.5922 | 0.52475 | 13.2856 | 62880.1643 | 10.2803 | 0.58228 | 0.043828 | 0.038704 | 0.013123 | 0.030705 | 54642.0745 | 0.76082 | 0.0054242 | 0.4152
2 | 26024 | 71350 | 85139 | 85366 | 67721 | 41000 | 124.6 | 35.79 | turbofan | 5.1 | 32.7 | 2386 | 1.55 | 12.57 | CFM56-7B27/3 | 10.6507 | 17.9024 | 2006 | 5.1 | 29 | 178.2769 | 0.31589 | Boeing | 737-900ER | 2007 |  |  |  | Narrow | 220 | 44677 | 74616 | No | 0 | 1.006 | 0.96701 | 179 | 203.0773 | 249.5922 | 0.59876 | 13.2856 | 62880.1643 | 10.2803 | 0.58228 | 0.043828 | 0.038704 | 0.013123 | 0.030705 | 54642.0745 | 0.76082 | 0.0054242 | 0.4152
2 | 26024 | 71350 | 85139 | 85366 | 67721 | 41000 | 124.6 | 35.79 | turbofan | 5.1 | 32.7 | 2395 | 1.55 | 12.57 | CFM56-7B27E | 10.6507 | 17.9024 | 2006 | 5.1 | 29 | 178.2769 | 0.31589 | Boeing | 737-900ER | 2007 |  |  |  | Narrow | 220 | 44677 | 85139 | No | 0 | 1.006 | 0.96701 | 179 | 203.0773 | 249.5922 | 0.52475 | 13.2856 | 62880.1643 | 10.2803 | 0.58228 | 0.043828 | 0.038704 | 0.013123 | 0.030705 | 54642.0745 | 0.76082 | 0.0054242 | 0.4152
2 | 26024 | 71350 | 85139 | 85366 | 67721 | 41000 | 124.6 | 35.79 | turbofan | 5.1 | 32.7 | 2395 | 1.55 | 12.57 | CFM56-7B27E | 10.6507 | 17.9024 | 2006 | 5.1 | 29 | 178.2769 | 0.31589 | Boeing | 737-900ER | 2007 |  |  |  | Narrow | 220 | 44677 | 74616 | No | 0 | 1.006 | 0.96701 | 179 | 203.0773 | 249.5922 | 0.59876 | 13.2856 | 62880.1643 | 10.2803 | 0.58228 | 0.043828 | 0.038704 | 0.013123 | 0.030705 | 54642.0745 | 0.76082 | 0.0054242 | 0.4152
2 | 26024 | 71350 | 85139 | 85366 | 67721 | 41000 | 124.6 | 35.79 | turbofan | 5.1 | 32.7 | 2395 | 1.55 | 12.57 | CFM56-7B27E/F | 10.6507 | 17.9024 | 2006 | 5.1 | 29 | 178.2769 | 0.31589 | Boeing | 737-900ER | 2007 |  |  |  | Narrow | 220 | 44677 | 85139 | No | 0 | 1.006 | 0.96701 | 179 | 203.0773 | 249.5922 | 0.52475 | 13.2856 | 62880.1643 | 10.2803 | 0.58228 | 0.043828 | 0.038704 | 0.013123 | 0.030705 | 54642.0745 | 0.76082 | 0.0054242 | 0.4152
2 | 26024 | 71350 | 85139 | 85366 | 67721 | 41000 | 124.6 | 35.79 | turbofan | 5.1 | 32.7 | 2395 | 1.55 | 12.57 | CFM56-7B27E/F | 10.6507 | 17.9024 | 2006 | 5.1 | 29 | 178.2769 | 0.31589 | Boeing | 737-900ER | 2007 |  |  |  | Narrow | 220 | 44677 | 74616 | No | 0 | 1.006 | 0.96701 | 179 | 203.0773 | 249.5922 | 0.59876 | 13.2856 | 62880.1643 | 10.2803 | 0.58228 | 0.043828 | 0.038704 | 0.013123 | 0.030705 | 54642.0745 | 0.76082 | 0.0054242 | 0.4152
2 | 26024 | 71350 | 85139 | 85366 | 67721 | 41000 | 124.6 | 35.79 | turbofan | 5.1 | 32.7 | 2395 | 1.55 | 12.57 | CFM56-7B27E/B1F | 10.6507 | 17.9024 | 2006 | 5.1 | 29 | 178.2769 | 0.31589 | Boeing | 737-900ER | 2007 |  |  |  | Narrow | 220 | 44677 | 85139 | No | 0 | 1.006 | 0.96701 | 179 | 203.0773 | 249.5922 | 0.52475 | 13.2856 | 62880.1643 | 10.2803 | 0.58228 | 0.043828 | 0.038704 | 0.013123 | 0.030705 | 54642.0745 | 0.76082 | 0.0054242 | 0.4152
2 | 26024 | 71350 | 85139 | 85366 | 67721 | 41000 | 124.6 | 35.79 | turbofan | 5.1 | 32.7 | 2395 | 1.55 | 12.57 | CFM56-7B27E/B1F | 10.6507 | 17.9024 | 2006 | 5.1 | 29 | 178.2769 | 0.31589 | Boeing | 737-900ER | 2007 |  |  |  | Narrow | 220 | 44677 | 74616 | No | 0 | 1.006 | 0.96701 | 179 | 203.0773 | 249.5922 | 0.59876 | 13.2856 | 62880.1643 | 10.2803 | 0.58228 | 0.043828 | 0.038704 | 0.013123 | 0.030705 | 54642.0745 | 0.76082 | 0.0054242 | 0.4152
2 | 26024 | 71350 | 85139 | 85366 | 67721 | 41000 | 124.6 | 35.79 | turbofan | 5.1 | 32.7 | 2395 | 1.55 | 12.57 | CFM56-7B27E/B1 | 10.6507 | 17.9024 | 2006 | 5.1 | 29 | 178.2769 | 0.31589 | Boeing | 737-900ER | 2007 |  |  |  | Narrow | 220 | 44677 | 85139 | No | 0 | 1.006 | 0.96701 | 179 | 203.0773 | 249.5922 | 0.52475 | 13.2856 | 62880.1643 | 10.2803 | 0.58228 | 0.043828 | 0.038704 | 0.013123 | 0.030705 | 54642.0745 | 0.76082 | 0.0054242 | 0.4152
2 | 26024 | 71350 | 85139 | 85366 | 67721 | 41000 | 124.6 | 35.79 | turbofan | 5.1 | 32.7 | 2395 | 1.55 | 12.57 | CFM56-7B27E/B1 | 10.6507 | 17.9024 | 2006 | 5.1 | 29 | 178.2769 | 0.31589 | Boeing | 737-900ER | 2007 |  |  |  | Narrow | 220 | 44677 | 74616 | No | 0 | 1.006 | 0.96701 | 179 | 203.0773 | 249.5922 | 0.59876 | 13.2856 | 62880.1643 | 10.2803 | 0.58228 | 0.043828 | 0.038704 | 0.013123 | 0.030705 | 54642.0745 | 0.76082 | 0.0054242 | 0.4152
2 | 26024 | 71350 | 85139 | 85366 | 67721 | 41000 | 124.6 | 35.79 | turbofan | 5.1 | 32.7 | 2395 | 1.55 | 12.57 | CFM56-7B27E/B3 | 10.6507 | 17.9024 | 2006 | 5.1 | 29 | 178.2769 | 0.31589 | Boeing | 737-900ER | 2007 |  |  |  | Narrow | 220 | 44677 | 85139 | No | 0 | 1.006 | 0.96701 | 179 | 203.0773 | 249.5922 | 0.52475 | 13.2856 | 62880.1643 | 10.2803 | 0.58228 | 0.043828 | 0.038704 | 0.013123 | 0.030705 | 54642.0745 | 0.76082 | 0.0054242 | 0.4152
2 | 26024 | 71350 | 85139 | 85366 | 67721 | 41000 | 124.6 | 35.79 | turbofan | 5.1 | 32.7 | 2395 | 1.55 | 12.57 | CFM56-7B27E/B3 | 10.6507 | 17.9024 | 2006 | 5.1 | 29 | 178.2769 | 0.31589 | Boeing | 737-900ER | 2007 |  |  |  | Narrow | 220 | 44677 | 74616 | No | 0 | 1.006 | 0.96701 | 179 | 203.0773 | 249.5922 | 0.59876 | 13.2856 | 62880.1643 | 10.2803 | 0.58228 | 0.043828 | 0.038704 | 0.013123 | 0.030705 | 54642.0745 | 0.76082 | 0.0054242 | 0.4152
2 | 26024 | 71350 | 85139 | 85366 | 67721 | 41000 | 124.6 | 35.79 | turbofan | 5.3 | 32.7 | 2386 | 1.55 | 12.57 | CFM56-7B24 | 10.0987 | 17.4316 | 1997 | 5.275 | 25.6875 | 178.2769 | 0.32443 | Boeing | 737-900ER | 2007 |  |  |  | Narrow | 220 | 44677 | 85139 | No | 0 | 1.006 | 0.96701 | 179 | 203.0773 | 249.5922 | 0.52475 | 12.9361 | 64578.7274 | 10.2803 | 0.58228 | 0.045012 | 0.038704 | 0.013123 | 0.031889 | 56118.1046 | 0.75594 | 0.0054242 | 0.42917
2 | 26024 | 71350 | 85139 | 85366 | 67721 | 41000 | 124.6 | 35.79 | turbofan | 5.3 | 32.7 | 2386 | 1.55 | 12.57 | CFM56-7B24 | 10.0987 | 17.4316 | 1997 | 5.275 | 25.6875 | 178.2769 | 0.32443 | Boeing | 737-900ER | 2007 |  |  |  | Narrow | 220 | 44677 | 74616 | No | 0 | 1.006 | 0.96701 | 179 | 203.0773 | 249.5922 | 0.59876 | 12.9361 | 64578.7274 | 10.2803 | 0.58228 | 0.045012 | 0.038704 | 0.013123 | 0.031889 | 56118.1046 | 0.75594 | 0.0054242 | 0.42917
2 | 26024 | 71350 | 85139 | 85366 | 67721 | 41000 | 124.6 | 35.79 | turbofan | 5.3 | 32.7 | 2386 | 1.55 | 12.57 | CFM56-7B24 | 10.0987 | 17.4316 | 1997 | 5.275 | 25.6875 | 178.2769 | 0.32443 | Boeing | 737-900ER | 2007 |  |  |  | Narrow | 220 | 44677 | 85139 | No | 0 | 1.006 | 0.96701 | 179 | 203.0773 | 249.5922 | 0.52475 | 12.9361 | 64578.7274 | 10.2803 | 0.58228 | 0.045012 | 0.038704 | 0.013123 | 0.031889 | 56118.1046 | 0.75594 | 0.0054242 | 0.42917
2 | 26024 | 71350 | 85139 | 85366 | 67721 | 41000 | 124.6 | 35.79 | turbofan | 5.3 | 32.7 | 2386 | 1.55 | 12.57 | CFM56-7B24 | 10.0987 | 17.4316 | 1997 | 5.275 | 25.6875 | 178.2769 | 0.32443 | Boeing | 737-900ER | 2007 |  |  |  | Narrow | 220 | 44677 | 74616 | No | 0 | 1.006 | 0.96701 | 179 | 203.0773 | 249.5922 | 0.59876 | 12.9361 | 64578.7274 | 10.2803 | 0.58228 | 0.045012 | 0.038704 | 0.013123 | 0.031889 | 56118.1046 | 0.75594 | 0.0054242 | 0.42917
2 | 26024 | 71350 | 85139 | 85366 | 67721 | 41000 | 124.6 | 35.79 | turbofan | 5.1 | 32.7 | 2386 | 1.55 | 12.57 | CFM56-7B26 | 10.3569 | 17.6518 | 1997 | 5.1 | 27.7125 | 178.2769 | 0.32038 | Boeing | 737-900ER | 2007 |  |  |  | Narrow | 220 | 44677 | 85139 | No | 0 | 1.006 | 0.96701 | 179 | 203.0773 | 249.5922 | 0.52475 | 13.0996 | 63772.9035 | 10.2803 | 0.58228 | 0.04445 | 0.038704 | 0.013123 | 0.031328 | 55417.8537 | 0.75825 | 0.0054242 | 0.42253
2 | 26024 | 71350 | 85139 | 85366 | 67721 | 41000 | 124.6 | 35.79 | turbofan | 5.1 | 32.7 | 2386 | 1.55 | 12.57 | CFM56-7B26 | 10.3569 | 17.6518 | 1997 | 5.1 | 27.7125 | 178.2769 | 0.32038 | Boeing | 737-900ER | 2007 |  |  |  | Narrow | 220 | 44677 | 74616 | No | 0 | 1.006 | 0.96701 | 179 | 203.0773 | 249.5922 | 0.59876 | 13.0996 | 63772.9035 | 10.2803 | 0.58228 | 0.04445 | 0.038704 | 0.013123 | 0.031328 | 55417.8537 | 0.75825 | 0.0054242 | 0.42253
2 | 26024 | 71350 | 85139 | 85366 | 67721 | 41000 | 124.6 | 35.79 | turbofan | 5.1 | 32.7 | 2386 | 1.55 | 12.57 | CFM56-7B26 | 10.3569 | 17.6518 | 1997 | 5.1 | 27.7125 | 178.2769 | 0.32038 | Boeing | 737-900ER | 2007 |  |  |  | Narrow | 220 | 44677 | 85139 | No | 0 | 1.006 | 0.96701 | 179 | 203.0773 | 249.5922 | 0.52475 | 13.0996 | 63772.9035 | 10.2803 | 0.58228 | 0.04445 | 0.038704 | 0.013123 | 0.031328 | 55417.8537 | 0.75825 | 0.0054242 | 0.42253
2 | 26024 | 71350 | 85139 | 85366 | 67721 | 41000 | 124.6 | 35.79 | turbofan | 5.1 | 32.7 | 2386 | 1.55 | 12.57 | CFM56-7B26 | 10.3569 | 17.6518 | 1997 | 5.1 | 27.7125 | 178.2769 | 0.32038 | Boeing | 737-900ER | 2007 |  |  |  | Narrow | 220 | 44677 | 74616 | No | 0 | 1.006 | 0.96701 | 179 | 203.0773 | 249.5922 | 0.59876 | 13.0996 | 63772.9035 | 10.2803 | 0.58228 | 0.04445 | 0.038704 | 0.013123 | 0.031328 | 55417.8537 | 0.75825 | 0.0054242 | 0.42253
2 | 26024 | 71350 | 85139 | 85366 | 67721 | 41000 | 124.6 | 35.79 | turbofan | 5.1 | 32.7 | 2386 | 1.55 | 12.57 | CFM56-7B26 | 10.3569 | 17.6518 | 1997 | 5.1 | 27.7125 | 178.2769 | 0.32038 | Boeing | 737-900ER | 2007 |  |  |  | Narrow | 220 | 44677 | 85139 | No | 0 | 1.006 | 0.96701 | 179 | 203.0773 | 249.5922 | 0.52475 | 13.0996 | 63772.9035 | 10.2803 | 0.58228 | 0.04445 | 0.038704 | 0.013123 | 0.031328 | 55417.8537 | 0.75825 | 0.0054242 | 0.42253
2 | 26024 | 71350 | 85139 | 85366 | 67721 | 41000 | 124.6 | 35.79 | turbofan | 5.1 | 32.7 | 2386 | 1.55 | 12.57 | CFM56-7B26 | 10.3569 | 17.6518 | 1997 | 5.1 | 27.7125 | 178.2769 | 0.32038 | Boeing | 737-900ER | 2007 |  |  |  | Narrow | 220 | 44677 | 74616 | No | 0 | 1.006 | 0.96701 | 179 | 203.0773 | 249.5922 | 0.59876 | 13.0996 | 63772.9035 | 10.2803 | 0.58228 | 0.04445 | 0.038704 | 0.013123 | 0.031328 | 55417.8537 | 0.75825 | 0.0054242 | 0.42253
2 | 26024 | 71350 | 85139 | 85366 | 67721 | 41000 | 124.6 | 35.79 | turbofan | 5.1 | 32.7 | 2386 | 1.55 | 12.57 | CFM56-7B27 | 10.6215 | 17.8775 | 1997 | 5.0875 | 28.98 | 178.2769 | 0.31634 | Boeing | 737-900ER | 2007 |  |  |  | Narrow | 220 | 44677 | 85139 | No | 0 | 1.006 | 0.96701 | 179 | 203.0773 | 249.5922 | 0.52475 | 13.2671 | 62967.9512 | 10.2803 | 0.58228 | 0.043889 | 0.038704 | 0.013123 | 0.030767 | 54718.3602 | 0.76057 | 0.0054242 | 0.41592
2 | 26024 | 71350 | 85139 | 85366 | 67721 | 41000 | 124.6 | 35.79 | turbofan | 5.1 | 32.7 | 2386 | 1.55 | 12.57 | CFM56-7B27 | 10.6215 | 17.8775 | 1997 | 5.0875 | 28.98 | 178.2769 | 0.31634 | Boeing | 737-900ER | 2007 |  |  |  | Narrow | 220 | 44677 | 74616 | No | 0 | 1.006 | 0.96701 | 179 | 203.0773 | 249.5922 | 0.59876 | 13.2671 | 62967.9512 | 10.2803 | 0.58228 | 0.043889 | 0.038704 | 0.013123 | 0.030767 | 54718.3602 | 0.76057 | 0.0054242 | 0.41592
2 | 26024 | 71350 | 85139 | 85366 | 67721 | 41000 | 124.6 | 35.79 | turbofan | 5.1 | 32.7 | 2386 | 1.55 | 12.57 | CFM56-7B27 | 10.6215 | 17.8775 | 1997 | 5.0875 | 28.98 | 178.2769 | 0.31634 | Boeing | 737-900ER | 2007 |  |  |  | Narrow | 220 | 44677 | 85139 | No | 0 | 1.006 | 0.96701 | 179 | 203.0773 | 249.5922 | 0.52475 | 13.2671 | 62967.9512 | 10.2803 | 0.58228 | 0.043889 | 0.038704 | 0.013123 | 0.030767 | 54718.3602 | 0.76057 | 0.0054242 | 0.41592
2 | 26024 | 71350 | 85139 | 85366 | 67721 | 41000 | 124.6 | 35.79 | turbofan | 5.1 | 32.7 | 2386 | 1.55 | 12.57 | CFM56-7B27 | 10.6215 | 17.8775 | 1997 | 5.0875 | 28.98 | 178.2769 | 0.31634 | Boeing | 737-900ER | 2007 |  |  |  | Narrow | 220 | 44677 | 74616 | No | 0 | 1.006 | 0.96701 | 179 | 203.0773 | 249.5922 | 0.59876 | 13.2671 | 62967.9512 | 10.2803 | 0.58228 | 0.043889 | 0.038704 | 0.013123 | 0.030767 | 54718.3602 | 0.76057 | 0.0054242 | 0.41592
2 | 26024 | 71350 | 85139 | 85366 | 67721 | 41000 | 124.6 | 35.79 | turbofan | 5.1 | 32.7 | 2386 | 1.55 | 12.57 | CFM56-7B27 | 10.6215 | 17.8775 | 1997 | 5.0875 | 28.98 | 178.2769 | 0.31634 | Boeing | 737-900ER | 2007 |  |  |  | Narrow | 220 | 44677 | 85139 | No | 0 | 1.006 | 0.96701 | 179 | 203.0773 | 249.5922 | 0.52475 | 13.2671 | 62967.9512 | 10.2803 | 0.58228 | 0.043889 | 0.038704 | 0.013123 | 0.030767 | 54718.3602 | 0.76057 | 0.0054242 | 0.41592
2 | 26024 | 71350 | 85139 | 85366 | 67721 | 41000 | 124.6 | 35.79 | turbofan | 5.1 | 32.7 | 2386 | 1.55 | 12.57 | CFM56-7B27 | 10.6215 | 17.8775 | 1997 | 5.0875 | 28.98 | 178.2769 | 0.31634 | Boeing | 737-900ER | 2007 |  |  |  | Narrow | 220 | 44677 | 74616 | No | 0 | 1.006 | 0.96701 | 179 | 203.0773 | 249.5922 | 0.59876 | 13.2671 | 62967.9512 | 10.2803 | 0.58228 | 0.043889 | 0.038704 | 0.013123 | 0.030767 | 54718.3602 | 0.76057 | 0.0054242 | 0.41592
2 | 26024 | 71350 | 85139 | 85366 | 67721 | 41000 | 124.6 | 35.79 | turbofan | 5.1 | 32.7 | 2386 | 1.55 | 12.57 | CFM56-7B27 | 10.6215 | 17.8775 | 1997 | 5.0875 | 28.98 | 178.2769 | 0.31634 | Boeing | 737-900ER | 2007 |  |  |  | Narrow | 220 | 44677 | 85139 | No | 0 | 1.006 | 0.96701 | 179 | 203.0773 | 249.5922 | 0.52475 | 13.2671 | 62967.9512 | 10.2803 | 0.58228 | 0.043889 | 0.038704 | 0.013123 | 0.030767 | 54718.3602 | 0.76057 | 0.0054242 | 0.41592
2 | 26024 | 71350 | 85139 | 85366 | 67721 | 41000 | 124.6 | 35.79 | turbofan | 5.1 | 32.7 | 2386 | 1.55 | 12.57 | CFM56-7B27 | 10.6215 | 17.8775 | 1997 | 5.0875 | 28.98 | 178.2769 | 0.31634 | Boeing | 737-900ER | 2007 |  |  |  | Narrow | 220 | 44677 | 74616 | No | 0 | 1.006 | 0.96701 | 179 | 203.0773 | 249.5922 | 0.59876 | 13.2671 | 62967.9512 | 10.2803 | 0.58228 | 0.043889 | 0.038704 | 0.013123 | 0.030767 | 54718.3602 | 0.76057 | 0.0054242 | 0.41592
2 | 26024 | 71350 | 85139 | 85366 | 67721 | 41000 | 124.6 | 35.79 | turbofan | 5.1 | 32.7 | 2386 | 1.55 | 12.57 | CFM56-7B27 | 10.6215 | 17.8775 | 1997 | 5.0875 | 28.98 | 178.2769 | 0.31634 | Boeing | 737-900ER | 2007 |  |  |  | Narrow | 220 | 44677 | 85139 | No | 0 | 1.006 | 0.96701 | 179 | 203.0773 | 249.5922 | 0.52475 | 13.2671 | 62967.9512 | 10.2803 | 0.58228 | 0.043889 | 0.038704 | 0.013123 | 0.030767 | 54718.3602 | 0.76057 | 0.0054242 | 0.41592
2 | 26024 | 71350 | 85139 | 85366 | 67721 | 41000 | 124.6 | 35.79 | turbofan | 5.1 | 32.7 | 2386 | 1.55 | 12.57 | CFM56-7B27 | 10.6215 | 17.8775 | 1997 | 5.0875 | 28.98 | 178.2769 | 0.31634 | Boeing | 737-900ER | 2007 |  |  |  | Narrow | 220 | 44677 | 74616 | No | 0 | 1.006 | 0.96701 | 179 | 203.0773 | 249.5922 | 0.59876 | 13.2671 | 62967.9512 | 10.2803 | 0.58228 | 0.043889 | 0.038704 | 0.013123 | 0.030767 | 54718.3602 | 0.76057 | 0.0054242 | 0.41592
2 | 26024 | 71350 | 85139 | 85366 | 67721 | 41000 | 124.6 | 35.79 | turbofan | 5.1 | 32.7 | 2386 | 1.55 | 12.57 | CFM56-7B27 | 10.6215 | 17.8775 | 1997 | 5.0875 | 28.98 | 178.2769 | 0.31634 | Boeing | 737-900ER | 2007 |  |  |  | Narrow | 220 | 44677 | 85139 | No | 0 | 1.006 | 0.96701 | 179 | 203.0773 | 249.5922 | 0.52475 | 13.2671 | 62967.9512 | 10.2803 | 0.58228 | 0.043889 | 0.038704 | 0.013123 | 0.030767 | 54718.3602 | 0.76057 | 0.0054242 | 0.41592
2 | 26024 | 71350 | 85139 | 85366 | 67721 | 41000 | 124.6 | 35.79 | turbofan | 5.1 | 32.7 | 2386 | 1.55 | 12.57 | CFM56-7B27 | 10.6215 | 17.8775 | 1997 | 5.0875 | 28.98 | 178.2769 | 0.31634 | Boeing | 737-900ER | 2007 |  |  |  | Narrow | 220 | 44677 | 74616 | No | 0 | 1.006 | 0.96701 | 179 | 203.0773 | 249.5922 | 0.59876 | 13.2671 | 62967.9512 | 10.2803 | 0.58228 | 0.043889 | 0.038704 | 0.013123 | 0.030767 | 54718.3602 | 0.76057 | 0.0054242 | 0.41592
2 | 26024 | 71350 | 85139 | 85366 | 67721 | 41000 | 124.6 | 35.79 | turbofan | 5.1 | 32.7 | 2386 | 1.55 | 12.57 | CFM56-7B27 | 10.6215 | 17.8775 | 1997 | 5.0875 | 28.98 | 178.2769 | 0.31634 | Boeing | 737-900ER | 2007 |  |  |  | Narrow | 220 | 44677 | 85139 | No | 0 | 1.006 | 0.96701 | 179 | 203.0773 | 249.5922 | 0.52475 | 13.2671 | 62967.9512 | 10.2803 | 0.58228 | 0.043889 | 0.038704 | 0.013123 | 0.030767 | 54718.3602 | 0.76057 | 0.0054242 | 0.41592
2 | 26024 | 71350 | 85139 | 85366 | 67721 | 41000 | 124.6 | 35.79 | turbofan | 5.1 | 32.7 | 2386 | 1.55 | 12.57 | CFM56-7B27 | 10.6215 | 17.8775 | 1997 | 5.0875 | 28.98 | 178.2769 | 0.31634 | Boeing | 737-900ER | 2007 |  |  |  | Narrow | 220 | 44677 | 74616 | No | 0 | 1.006 | 0.96701 | 179 | 203.0773 | 249.5922 | 0.59876 | 13.2671 | 62967.9512 | 10.2803 | 0.58228 | 0.043889 | 0.038704 | 0.013123 | 0.030767 | 54718.3602 | 0.76057 | 0.0054242 | 0.41592
2 | 25817 | 69308 | 82645 | 82871 | 65952 | 41000 | 127 | 35.92 | turbofan | 9 | 40 | 2780 | 1.76 | 12.29 | LEAP-1B25 | 8.0145 | 15.6537 | 2016 | 8.4 | 39.5567 | 229.8566 | 0.36127 | Boeing | B737 Max 800 | 2017 |  |  |  | Narrow | 210 | 45065 | 82190 | No | 0 | 0.89537 | 0.86303 | 171 | 214.5952 | 263.538 | 0.5483 | 18.7776 | 43185.4535 | 10.1594 | 0.55454 | 0.029532 | 0.039164 | 0.012044 | 0.017488 | 55771.9748 | 0.80073 | 0.0037546 | 0.45118
2 | 25817 | 69308 | 82645 | 82871 | 65952 | 41000 | 127 | 35.92 | turbofan | 9 | 40 | 2780 | 1.76 | 12.29 | LEAP-1B27 | 8.0994 | 15.7261 | 2016 | 8.3667 | 40.3067 | 229.8566 | 0.35961 | Boeing | B737 Max 800 | 2017 |  |  |  | Narrow | 210 | 45065 | 82190 | No | 0 | 0.89537 | 0.86303 | 171 | 214.5952 | 263.538 | 0.5483 | 18.8645 | 42986.5845 | 10.1594 | 0.55454 | 0.029396 | 0.039164 | 0.012044 | 0.017352 | 55515.1448 | 0.80146 | 0.0037546 | 0.44869
2 | 25817 | 69308 | 82645 | 82871 | 65952 | 41000 | 127 | 35.92 | turbofan | 9 | 40 | 2780 | 1.76 | 12.29 | LEAP-1B28 | 8.1365 | 15.7577 | 2016 | 8.6 | 41.5 | 229.8566 | 0.35889 | Boeing | B737 Max 800 | 2017 |  |  |  | Narrow | 210 | 45065 | 82190 | No | 0 | 0.89537 | 0.86303 | 171 | 214.5952 | 263.538 | 0.5483 | 18.9024 | 42900.3356 | 10.1594 | 0.55454 | 0.029337 | 0.039164 | 0.012044 | 0.017293 | 55403.7584 | 0.80178 | 0.0037546 | 0.44762
2 | 25817 | 69308 | 82645 | 82871 | 65952 | 41000 | 127 | 35.92 | turbofan | 9 | 40 | 2780 | 1.76 | 12.29 | LEAP-1B28B | 8.1608 | 15.7785 | 2016 | 8.375 | 41.125 | 229.8566 | 0.35842 | Boeing | B737 Max 800 | 2017 |  |  |  | Narrow | 210 | 45065 | 82190 | No | 0 | 0.89537 | 0.86303 | 171 | 214.5952 | 263.538 | 0.5483 | 18.9274 | 42843.8687 | 10.1594 | 0.55454 | 0.029298 | 0.039164 | 0.012044 | 0.017255 | 55330.8341 | 0.80199 | 0.0037546 | 0.44691
2 | 25817 | 74343 | 88314 | 88541 | 70987 | 41000 | 127 | 35.92 | turbofan | 9 | 40 | 2780 | 1.76 | 12.29 | LEAP-1B27 | 8.0994 | 15.7261 | 2016 | 8.3667 | 40.3067 | 229.8566 | 0.35961 | Boeing | B737 Max 900 | 2018 |  |  |  | Narrow | 220 |  | 88315 | No | 0 | 0.88892 | 0.76985 | 178 |  |  |  | 18.7218 | 46285.9669 | 10.1594 | 0.59258 | 0.031652 | 0.039164 | 0.013753 | 0.017899 | 49521.2474 | 0.81902 | 0.0033492 | 0.43908
2 | 25817 | 74343 | 88314 | 88541 | 70987 | 41000 | 127 | 35.92 | turbofan | 9 | 40 | 2780 | 1.76 | 12.29 | LEAP-1B28 | 8.1365 | 15.7577 | 2016 | 8.6 | 41.5 | 229.8566 | 0.35889 | Boeing | B737 Max 900 | 2018 |  |  |  | Narrow | 220 |  | 88315 | No | 0 | 0.88892 | 0.76985 | 178 |  |  |  | 18.7594 | 46193.098 | 10.1594 | 0.59258 | 0.031589 | 0.039164 | 0.013753 | 0.017836 | 49421.8872 | 0.81932 | 0.0033492 | 0.43804
2 | 25817 | 74343 | 88314 | 88541 | 70987 | 41000 | 127 | 35.92 | turbofan | 9 | 40 | 2780 | 1.76 | 12.29 | LEAP-1B28B | 8.1608 | 15.7785 | 2016 | 8.375 | 41.125 | 229.8566 | 0.35842 | Boeing | B737 Max 900 | 2018 |  |  |  | Narrow | 220 |  | 88315 | No | 0 | 0.88892 | 0.76985 | 178 |  |  |  | 18.7841 | 46132.2971 | 10.1594 | 0.59258 | 0.031547 | 0.039164 | 0.013753 | 0.017794 | 49356.8365 | 0.81951 | 0.0033492 | 0.43735
4 | 58398 | 86183 | 117027 | 117027 | 77111 |  | 226 | 39.88 | turbofan | 1.4 | 13.6 | 1969 | 1.29 | 11.79 | JT3D-3B | 14.664 | 28.1765 | 1974 | 1.4 | 13.6 | 123.4841 | 0.20071 | Boeing | B707-100B/300 | 1959 | 28.1765 | 15.8095 |  | Narrow | 189 | 57800 | 117000 | Yes | 0 | 3.0372 |  |  | 305.8201 |  | 0.49402 | 15.8095 | 69272.4947 | 7.0372 | 0.44013 | 0.02662 | 0.05654 | 0.010953 | 0.015667
4 | 58398 | 86183 | 117027 | 117027 | 77111 |  | 226 | 39.88 | turbofan | 1.3 | 16 | 1901 | 1.29 | 11.79 | JT3D-3 | 14.664 | 28.1765 | 1974 | 1.4 | 13.6 | 123.4841 | 0.20071 | Boeing | B707-100B/300 | 1959 | 28.1765 | 15.8095 |  | Narrow | 189 | 57800 | 117000 | Yes | 0 | 3.0372 |  |  | 305.8201 |  | 0.49402 | 15.8095 | 69272.4947 | 7.0372 | 0.44013 | 0.02662 | 0.05654 | 0.010953 | 0.015667
4 | 58398 | 86183 | 117027 | 117027 | 77111 |  | 226 | 39.88 | turbofan | 1.4 | 12.5 | 1880 | 1.35 | 11.79 | JT3D-3 | 14.664 | 28.1765 | 1974 | 1.4 | 13.6 | 135.2381 | 0.20071 | Boeing | B707-100B/300 | 1959 | 28.1765 | 15.8095 |  | Narrow | 189 | 57800 | 117000 | Yes | 0 | 3.0372 |  |  | 305.8201 |  | 0.49402 | 15.8095 | 69272.4947 | 7.0372 | 0.44013 | 0.02662 | 0.05654 | 0.010953 | 0.015667
4 | 58398 | 86183 | 117027 | 117027 | 77111 |  | 226 | 39.88 | turbofan |  |  | 2059 | 1.35 | 11.79 | JT3D-3 | 14.664 | 28.1765 | 1974 | 1.4 | 13.6 | 135.2381 | 0.20071 | Boeing | B707-100B/300 | 1959 | 28.1765 | 15.8095 |  | Narrow | 189 | 57800 | 117000 | Yes | 0 | 3.0372 |  |  | 305.8201 |  | 0.49402 | 15.8095 | 69272.4947 | 7.0372 | 0.44013 | 0.02662 | 0.05654 | 0.010953 | 0.015667
4 | 58398 | 86183 | 117027 | 117027 | 77111 |  | 226 | 39.88 | turbofan |  |  | 1889 | 1.35 | 11.79 | JT3D-3 | 14.664 | 28.1765 | 1974 | 1.4 | 13.6 | 135.2381 | 0.20071 | Boeing | B707-100B/300 | 1959 | 28.1765 | 15.8095 |  | Narrow | 189 | 57800 | 117000 | Yes | 0 | 3.0372 |  |  | 305.8201 |  | 0.49402 | 15.8095 | 69272.4947 | 7.0372 | 0.44013 | 0.02662 | 0.05654 | 0.010953 | 0.015667
4 | 90301 | 93894 | 148325 | 148778 | 86183 |  | 283 | 44.42 | turbofan | 1.4 | 13.6 | 1969 | 1.29 | 12.83 | JT3D-3B | 14.664 | 21.3258 | 1974 | 1.4 | 13.6 | 123.4841 | 0.26518 | Boeing | B707-300 | 1962 |  | 15.8095 | 0.41126 | Narrow | 219 | 66405 | 151320 | Yes | 0 |  |  |  | 303.2192 |  | 0.43884 | 15.8095 | 125893.9694 | 6.9722 | 0.42614 | 0.038635 | 0.057068 | 0.010363 | 0.028271
4 | 90301 | 93894 | 148325 | 148778 | 86183 |  | 283 | 44.42 | turbofan | 1.3 | 16 | 1901 | 1.29 | 12.83 | JT3D-3 | 14.664 | 21.3258 | 1974 | 1.4 | 13.6 | 123.4841 | 0.26518 | Boeing | B707-300 | 1962 |  | 15.8095 | 0.41126 | Narrow | 219 | 66405 | 151320 | Yes | 0 |  |  |  | 303.2192 |  | 0.43884 | 15.8095 | 125893.9694 | 6.9722 | 0.42614 | 0.038635 | 0.057068 | 0.010363 | 0.028271
4 | 90301 | 93894 | 148325 | 148778 | 86183 |  | 283 | 44.42 | turbofan | 1.4 | 12.5 | 1880 | 1.35 | 12.83 | JT3D-3 | 14.664 | 21.3258 | 1974 | 1.4 | 13.6 | 135.2381 | 0.26518 | Boeing | B707-300 | 1962 |  | 15.8095 | 0.41126 | Narrow | 219 | 66405 | 151320 | Yes | 0 |  |  |  | 303.2192 |  | 0.43884 | 15.8095 | 125893.9694 | 6.9722 | 0.42614 | 0.038635 | 0.057068 | 0.010363 | 0.028271
4 | 90301 | 93894 | 148325 | 148778 | 86183 |  | 283 | 44.42 | turbofan |  |  | 2059 | 1.35 | 12.83 | JT3D-3 | 14.664 | 21.3258 | 1974 | 1.4 | 13.6 | 135.2381 | 0.26518 | Boeing | B707-300 | 1962 |  | 15.8095 | 0.41126 | Narrow | 219 | 66405 | 151320 | Yes | 0 |  |  |  | 303.2192 |  | 0.43884 | 15.8095 | 125893.9694 | 6.9722 | 0.42614 | 0.038635 | 0.057068 | 0.010363 | 0.028271
4 | 90301 | 93894 | 148325 | 148778 | 86183 |  | 283 | 44.42 | turbofan |  |  | 1889 | 1.35 | 12.83 | JT3D-3 | 14.664 | 21.3258 | 1974 | 1.4 | 13.6 | 135.2381 | 0.26518 | Boeing | B707-300 | 1962 |  | 15.8095 | 0.41126 | Narrow | 219 | 66405 | 151320 | Yes | 0 |  |  |  | 303.2192 |  | 0.43884 | 15.8095 | 125893.9694 | 6.9722 | 0.42614 | 0.038635 | 0.057068 | 0.010363 | 0.028271
4 | 90301 | 93894 | 148325 | 148778 | 86183 |  | 283 | 44.42 | turbofan | 1.4 | 13.5 | 1969 | 1.29 | 12.83 | JT3D-3 | 14.664 | 21.3258 | 1974 | 1.4 | 13.6 | 123.4841 | 0.26518 | Boeing | B707-300 | 1962 |  | 15.8095 | 0.41126 | Narrow | 219 | 66405 | 151320 | Yes | 0 |  |  |  | 303.2192 |  | 0.43884 | 15.8095 | 125893.9694 | 6.9722 | 0.42614 | 0.038635 | 0.057068 | 0.010363 | 0.028271
2 | 13926 | 49895 | 54885 | 55338 | 45586 | 37000 |  | 28.45 | turbofan | 4.5 |  | 2085 | 1.47 | 9.04 | BR700-715A1-30 | 9.9335 | 17.2906 | 1998 | 4.66 | 28.98 | 160.349 | 0.32707 | Boeing | 717-200 | 1999 |  |  |  | Narrow | 134 | 31071 | 54885 | No | 0 | 1.7898 | 0.97814 | 112 | 231.8731 | 277.4196 | 0.56611 | 12.1062 | 44484.2086 | [6 empty] | 57227.0731 | 0.73204 | 0.0061001 | 0.4468
2 | 13926 | 49895 | 54885 | 55338 | 45586 | 37000 |  | 28.45 | turbofan | 4.5 |  | 2085 | 1.47 | 9.04 | BR700-715A1-30 | 9.9335 | 17.2906 | 1998 | 4.66 | 28.98 | 160.349 | 0.32707 | Boeing | 717-200 | 1999 |  |  |  | Narrow | 134 | 30617 | 49895 | No | 0 | 1.7898 | 0.97814 | 112 | 228.4851 | 273.3661 | 0.61363 | 12.1062 | 44484.2086 | [6 empty] | 57227.0731 | 0.73204 | 0.0061001 | 0.4468
2 | 13926 | 49895 | 54885 | 55338 | 45586 | 37000 |  | 28.45 | turbofan | 4.5 |  | 2085 | 1.47 | 9.04 | BR700-715C1-30 | 10.2801 | 17.5862 | 1998 | 4.55 | 32.01 | 160.349 | 0.32157 | Boeing | 717-200 | 1999 |  |  |  | Narrow | 134 | 31071 | 54885 | No | 0 | 1.7898 | 0.97814 | 112 | 231.8731 | 277.4196 | 0.56611 | 12.3133 | 43736.3087 | [6 empty] | 56264.9311 | 0.73535 | 0.0061001 | 0.43731
2 | 13926 | 49895 | 54885 | 55338 | 45586 | 37000 |  | 28.45 | turbofan | 4.5 |  | 2085 | 1.47 | 9.04 | BR700-715C1-30 | 10.2801 | 17.5862 | 1998 | 4.55 | 32.01 | 160.349 | 0.32157 | Boeing | 717-200 | 1999 |  |  |  | Narrow | 134 | 30617 | 49895 | No | 0 | 1.7898 | 0.97814 | 112 | 228.4851 | 273.3661 | 0.61363 | 12.3133 | 43736.3087 | [6 empty] | 56264.9311 | 0.73535 | 0.0061001 | 0.43731
2 | 22129 | 58061 | 63504 | 63958 | 53525 |  | 112.3 | 32.85 | turbofan | 1.8 | 20.1 | 2125 | 1.25 | 9 | JT8D-217C | 13.8236 | 20.744 | 1999 | 1.7 | 19.05 | 115.9449 | 0.27262 | McDonnell Douglas | MD80/DC9-80 | 1980 | 20.744 | 13.9129 | 0.5684 | Narrow | 172 | 35329 | 67810 | Yes | 0 | 1.6541 | 1.1952 | 144 | 205.4012 | 245.3403 | 0.521 | 13.9129 | 56001.8012 | 9.6093 | 0.48188 | 0.043309 | 0.041407 | 0.0096148 | 0.033694 | 58284.6433 |  | 0.010308
2 | 22129 | 58061 | 63504 | 63958 | 53525 |  | 112.3 | 32.85 | turbofan | 1.8 | 20.1 | 2125 | 1.25 | 9 | JT8D-217C | 13.8236 | 20.744 | 1999 | 1.7 | 19.05 | 115.9449 | 0.27262 | McDonnell Douglas | MD80/DC9-80 | 1980 | 20.744 | 13.9129 | 0.5684 | Narrow | 172 | 35329 | 63505 | Yes | 0 | 1.6541 | 1.1952 | 144 | 205.4012 | 245.3403 | 0.55632 | 13.9129 | 56001.8012 | 9.6093 | 0.48188 | 0.043309 | 0.041407 | 0.0096148 | 0.033694 | 58284.6433 |  | 0.010308
2 | 22129 | 58061 | 63504 | 63958 | 53525 |  | 112.3 | 32.85 | turbofan | 1.8 | 20.1 | 2125 | 1.25 | 9 | JT8D-217C | 13.8236 | 20.744 | 1999 | 1.7 | 19.05 | 115.9449 | 0.27262 | McDonnell Douglas | MD80/DC9-80 | 1980 | 20.744 | 13.9129 | 0.5684 | Narrow | 172 | 35369 | 67810 | Yes | 0 | 1.6541 | 1.1952 | 144 | 205.6337 | 245.6181 | 0.52159 | 13.9129 | 56001.8012 | 9.6093 | 0.48188 | 0.043309 | 0.041407 | 0.0096148 | 0.033694 | 58284.6433 |  | 0.010308
2 | 22129 | 58061 | 63504 | 63958 | 53525 |  | 112.3 | 32.85 | turbofan | 1.8 | 20.1 | 2125 | 1.25 | 9 | JT8D-217C | 13.8236 | 20.744 | 1999 | 1.7 | 19.05 | 115.9449 | 0.27262 | McDonnell Douglas | MD80/DC9-80 | 1980 | 20.744 | 13.9129 | 0.5684 | Narrow | 172 | 33237 | 63505 | Yes | 0 | 1.6541 | 1.1952 | 144 | 193.2384 | 230.8125 | 0.52338 | 13.9129 | 56001.8012 | 9.6093 | 0.48188 | 0.043309 | 0.041407 | 0.0096148 | 0.033694 | 58284.6433 |  | 0.010308
2 | 22129 | 58061 | 63504 | 63958 | 53525 |  | 112.3 | 32.85 | turbofan | 1.8 | 20.1 | 2125 | 1.25 | 9 | JT8D-217C | 13.8236 | 20.744 | 1999 | 1.7 | 19.05 | 115.9449 | 0.27262 | McDonnell Douglas | MD80/DC9-80 | 1980 | 20.744 | 13.9129 | 0.5684 | Narrow | 172 | 33965 | 67810 | Yes | 0 | 1.6541 | 1.1952 | 144 | 197.4709 | 235.8681 | 0.50088 | 13.9129 | 56001.8012 | 9.6093 | 0.48188 | 0.043309 | 0.041407 | 0.0096148 | 0.033694 | 58284.6433 |  | 0.010308
2 | 22129 | 58967 | 67812 | 68266 | 55338 |  | 112.3 | 32.85 | turbofan | 1.8 | 20.1 | 2125 | 1.25 | 9 | JT8D-217C | 13.8236 | 20.744 | 1999 | 1.7 | 19.05 | 115.9449 | 0.27262 | McDonnell Douglas | MD80/DC9-80 | 1980 | 20.744 | 13.9129 | 0.5684 | Narrow | 172 | 35329 | 67810 | Yes | 0 | 1.6541 | 1.1952 | 144 | 205.4012 | 245.3403 | 0.521 | 13.9129 | 56001.8012 | 9.6093 | 0.48188 | 0.043309 | 0.041407 | 0.0096148 | 0.033694 | 58284.6433 |  | 0.010308
2 | 22129 | 58967 | 67812 | 68266 | 55338 |  | 112.3 | 32.85 | turbofan | 1.8 | 20.1 | 2125 | 1.25 | 9 | JT8D-217C | 13.8236 | 20.744 | 1999 | 1.7 | 19.05 | 115.9449 | 0.27262 | McDonnell Douglas | MD80/DC9-80 | 1980 | 20.744 | 13.9129 | 0.5684 | Narrow | 172 | 35329 | 63505 | Yes | 0 | 1.6541 | 1.1952 | 144 | 205.4012 | 245.3403 | 0.55632 | 13.9129 | 56001.8012 | 9.6093 | 0.48188 | 0.043309 | 0.041407 | 0.0096148 | 0.033694 | 58284.6433 |  | 0.010308
2 | 22129 | 58967 | 67812 | 68266 | 55338 |  | 112.3 | 32.85 | turbofan | 1.8 | 20.1 | 2125 | 1.25 | 9 | JT8D-217C | 13.8236 | 20.744 | 1999 | 1.7 | 19.05 | 115.9449 | 0.27262 | McDonnell Douglas | MD80/DC9-80 | 1980 | 20.744 | 13.9129 | 0.5684 | Narrow | 172 | 35369 | 67810 | Yes | 0 | 1.6541 | 1.1952 | 144 | 205.6337 | 245.6181 | 0.52159 | 13.9129 | 56001.8012 | 9.6093 | 0.48188 | 0.043309 | 0.041407 | 0.0096148 | 0.033694 | 58284.6433 |  | 0.010308
2 | 22129 | 58967 | 67812 | 68266 | 55338 |  | 112.3 | 32.85 | turbofan | 1.8 | 20.1 | 2125 | 1.25 | 9 | JT8D-217C | 13.8236 | 20.744 | 1999 | 1.7 | 19.05 | 115.9449 | 0.27262 | McDonnell Douglas | MD80/DC9-80 | 1980 | 20.744 | 13.9129 | 0.5684 | Narrow | 172 | 33237 | 63505 | Yes | 0 | 1.6541 | 1.1952 | 144 | 193.2384 | 230.8125 | 0.52338 | 13.9129 | 56001.8012 | 9.6093 | 0.48188 | 0.043309 | 0.041407 | 0.0096148 | 0.033694 | 58284.6433 |  | 0.010308
2 | 22129 | 58967 | 67812 | 68266 | 55338 |  | 112.3 | 32.85 | turbofan | 1.8 | 20.1 | 2125 | 1.25 | 9 | JT8D-217C | 13.8236 | 20.744 | 1999 | 1.7 | 19.05 | 115.9449 | 0.27262 | McDonnell Douglas | MD80/DC9-80 | 1980 | 20.744 | 13.9129 | 0.5684 | Narrow | 172 | 33965 | 67810 | Yes | 0 | 1.6541 | 1.1952 | 144 | 197.4709 | 235.8681 | 0.50088 | 13.9129 | 56001.8012 | 9.6093 | 0.48188 | 0.043309 | 0.041407 | 0.0096148 | 0.033694 | 58284.6433 |  | 0.010308
2 | 22129 | 58967 | 67812 | 68266 | 55338 |  | 112.3 | 32.85 | turbofan | 1.8 | 20.1 | 2125 | 1.25 | 9 | JT8D-217C | 13.8236 | 20.744 | 1999 | 1.7 | 19.05 | 115.9449 | 0.27262 | McDonnell Douglas | MD80/DC9-80 | 1980 | 20.744 | 13.9129 | 0.5684 | Narrow | 172 | 35329 | 67810 | Yes | 0 | 1.6541 | 1.1952 | 144 | 205.4012 | 245.3403 | 0.521 | 13.9129 | 56001.8012 | 9.6093 | 0.48188 | 0.043309 | 0.041407 | 0.0096148 | 0.033694 | 58284.6433 |  | 0.010308
2 | 22129 | 58967 | 67812 | 68266 | 55338 |  | 112.3 | 32.85 | turbofan | 1.8 | 20.1 | 2125 | 1.25 | 9 | JT8D-217C | 13.8236 | 20.744 | 1999 | 1.7 | 19.05 | 115.9449 | 0.27262 | McDonnell Douglas | MD80/DC9-80 | 1980 | 20.744 | 13.9129 | 0.5684 | Narrow | 172 | 35329 | 63505 | Yes | 0 | 1.6541 | 1.1952 | 144 | 205.4012 | 245.3403 | 0.55632 | 13.9129 | 56001.8012 | 9.6093 | 0.48188 | 0.043309 | 0.041407 | 0.0096148 | 0.033694 | 58284.6433 |  | 0.010308
2 | 22129 | 58967 | 67812 | 68266 | 55338 |  | 112.3 | 32.85 | turbofan | 1.8 | 20.1 | 2125 | 1.25 | 9 | JT8D-217C | 13.8236 | 20.744 | 1999 | 1.7 | 19.05 | 115.9449 | 0.27262 | McDonnell Douglas | MD80/DC9-80 | 1980 | 20.744 | 13.9129 | 0.5684 | Narrow | 172 | 35369 | 67810 | Yes | 0 | 1.6541 | 1.1952 | 144 | 205.6337 | 245.6181 | 0.52159 | 13.9129 | 56001.8012 | 9.6093 | 0.48188 | 0.043309 | 0.041407 | 0.0096148 | 0.033694 | 58284.6433 |  | 0.010308
2 | 22129 | 58967 | 67812 | 68266 | 55338 |  | 112.3 | 32.85 | turbofan | 1.8 | 20.1 | 2125 | 1.25 | 9 | JT8D-217C | 13.8236 | 20.744 | 1999 | 1.7 | 19.05 | 115.9449 | 0.27262 | McDonnell Douglas | MD80/DC9-80 | 1980 | 20.744 | 13.9129 | 0.5684 | Narrow | 172 | 33237 | 63505 | Yes | 0 | 1.6541 | 1.1952 | 144 | 193.2384 | 230.8125 | 0.52338 | 13.9129 | 56001.8012 | 9.6093 | 0.48188 | 0.043309 | 0.041407 | 0.0096148 | 0.033694 | 58284.6433 |  | 0.010308
2 | 22129 | 58967 | 67812 | 68266 | 55338 |  | 112.3 | 32.85 | turbofan | 1.8 | 20.1 | 2125 | 1.25 | 9 | JT8D-217C | 13.8236 | 20.744 | 1999 | 1.7 | 19.05 | 115.9449 | 0.27262 | McDonnell Douglas | MD80/DC9-80 | 1980 | 20.744 | 13.9129 | 0.5684 | Narrow | 172 | 33965 | 67810 | Yes | 0 | 1.6541 | 1.1952 | 144 | 197.4709 | 235.8681 | 0.50088 | 13.9129 | 56001.8012 | 9.6093 | 0.48188 | 0.043309 | 0.041407 | 0.0096148 | 0.033694 | 58284.6433 |  | 0.010308
2 | 22126 | 58060 | 63503 | 63957 | 50802 |  | 112.3 | 32.85 | turbofan | 1.8 | 20.1 | 2125 | 1.25 | 9 | JT8D-217C | 13.8236 | 20.744 | 1999 | 1.7 | 19.05 | 115.9449 | 0.27262 | McDonnell Douglas | MD80/DC9-80 | 1980 | 20.744 | 13.9129 | 0.5684 | Narrow | 172 | 35329 | 67810 | Yes | 0 | 1.6541 | 1.1952 | 144 | 205.4012 | 245.3403 | 0.521 | 13.9129 | 56001.8012 | 9.6093 | 0.48188 | 0.043309 | 0.041407 | 0.0096148 | 0.033694 | 58284.6433 |  | 0.010308
2 | 22126 | 58060 | 63503 | 63957 | 50802 |  | 112.3 | 32.85 | turbofan | 1.8 | 20.1 | 2125 | 1.25 | 9 | JT8D-217C | 13.8236 | 20.744 | 1999 | 1.7 | 19.05 | 115.9449 | 0.27262 | McDonnell Douglas | MD80/DC9-80 | 1980 | 20.744 | 13.9129 | 0.5684 | Narrow | 172 | 35329 | 63505 | Yes | 0 | 1.6541 | 1.1952 | 144 | 205.4012 | 245.3403 | 0.55632 | 13.9129 | 56001.8012 | 9.6093 | 0.48188 | 0.043309 | 0.041407 | 0.0096148 | 0.033694 | 58284.6433 |  | 0.010308
2 | 22126 | 58060 | 63503 | 63957 | 50802 |  | 112.3 | 32.85 | turbofan | 1.8 | 20.1 | 2125 | 1.25 | 9 | JT8D-217C | 13.8236 | 20.744 | 1999 | 1.7 | 19.05 | 115.9449 | 0.27262 | McDonnell Douglas | MD80/DC9-80 | 1980 | 20.744 | 13.9129 | 0.5684 | Narrow | 172 | 35369 | 67810 | Yes | 0 | 1.6541 | 1.1952 | 144 | 205.6337 | 245.6181 | 0.52159 | 13.9129 | 56001.8012 | 9.6093 | 0.48188 | 0.043309 | 0.041407 | 0.0096148 | 0.033694 | 58284.6433 |  | 0.010308
2 | 22126 | 58060 | 63503 | 63957 | 50802 |  | 112.3 | 32.85 | turbofan | 1.8 | 20.1 | 2125 | 1.25 | 9 | JT8D-217C | 13.8236 | 20.744 | 1999 | 1.7 | 19.05 | 115.9449 | 0.27262 | McDonnell Douglas | MD80/DC9-80 | 1980 | 20.744 | 13.9129 | 0.5684 | Narrow | 172 | 33237 | 63505 | Yes | 0 | 1.6541 | 1.1952 | 144 | 193.2384 | 230.8125 | 0.52338 | 13.9129 | 56001.8012 | 9.6093 | 0.48188 | 0.043309 | 0.041407 | 0.0096148 | 0.033694 | 58284.6433 |  | 0.010308
2 | 22126 | 58060 | 63503 | 63957 | 50802 |  | 112.3 | 32.85 | turbofan | 1.8 | 20.1 | 2125 | 1.25 | 9 | JT8D-217C | 13.8236 | 20.744 | 1999 | 1.7 | 19.05 | 115.9449 | 0.27262 | McDonnell Douglas | MD80/DC9-80 | 1980 | 20.744 | 13.9129 | 0.5684 | Narrow | 172 | 33965 | 67810 | Yes | 0 | 1.6541 | 1.1952 | 144 | 197.4709 | 235.8681 | 0.50088 | 13.9129 | 56001.8012 | 9.6093 | 0.48188 | 0.043309 | 0.041407 | 0.0096148 | 0.033694 | 58284.6433 |  | 0.010308
2 | 22129 | 58967 | 67812 | 68266 | 55338 |  | 112.3 | 32.85 | turbofan | 1.8 | 20.1 | 2125 | 1.25 | 9 | JT8D-217C | 13.8236 | 20.744 | 1999 | 1.7 | 19.05 | 115.9449 | 0.27262 | McDonnell Douglas | MD80/DC9-80 | 1980 | 20.744 | 13.9129 | 0.5684 | Narrow | 172 | 35329 | 67810 | Yes | 0 | 1.6541 | 1.1952 | 144 | 205.4012 | 245.3403 | 0.521 | 13.9129 | 56001.8012 | 9.6093 | 0.48188 | 0.043309 | 0.041407 | 0.0096148 | 0.033694 | 58284.6433 |  | 0.010308
2 | 22129 | 58967 | 67812 | 68266 | 55338 |  | 112.3 | 32.85 | turbofan | 1.8 | 20.1 | 2125 | 1.25 | 9 | JT8D-217C | 13.8236 | 20.744 | 1999 | 1.7 | 19.05 | 115.9449 | 0.27262 | McDonnell Douglas | MD80/DC9-80 | 1980 | 20.744 | 13.9129 | 0.5684 | Narrow | 172 | 35329 | 63505 | Yes | 0 | 1.6541 | 1.1952 | 144 | 205.4012 | 245.3403 | 0.55632 | 13.9129 | 56001.8012 | 9.6093 | 0.48188 | 0.043309 | 0.041407 | 0.0096148 | 0.033694 | 58284.6433 |  | 0.010308
2 | 22129 | 58967 | 67812 | 68266 | 55338 |  | 112.3 | 32.85 | turbofan | 1.8 | 20.1 | 2125 | 1.25 | 9 | JT8D-217C | 13.8236 | 20.744 | 1999 | 1.7 | 19.05 | 115.9449 | 0.27262 | McDonnell Douglas | MD80/DC9-80 | 1980 | 20.744 | 13.9129 | 0.5684 | Narrow | 172 | 35369 | 67810 | Yes | 0 | 1.6541 | 1.1952 | 144 | 205.6337 | 245.6181 | 0.52159 | 13.9129 | 56001.8012 | 9.6093 | 0.48188 | 0.043309 | 0.041407 | 0.0096148 | 0.033694 | 58284.6433 |  | 0.010308
2 | 22129 | 58967 | 67812 | 68266 | 55338 |  | 112.3 | 32.85 | turbofan | 1.8 | 20.1 | 2125 | 1.25 | 9 | JT8D-217C | 13.8236 | 20.744 | 1999 | 1.7 | 19.05 | 115.9449 | 0.27262 | McDonnell Douglas | MD80/DC9-80 | 1980 | 20.744 | 13.9129 | 0.5684 | Narrow | 172 | 33237 | 63505 | Yes | 0 | 1.6541 | 1.1952 | 144 | 193.2384 | 230.8125 | 0.52338 | 13.9129 | 56001.8012 | 9.6093 | 0.48188 | 0.043309 | 0.041407 | 0.0096148 | 0.033694 | 58284.6433 |  | 0.010308
2 | 22129 | 58967 | 67812 | 68266 | 55338 |  | 112.3 | 32.85 | turbofan | 1.8 | 20.1 | 2125 | 1.25 | 9 | JT8D-217C | 13.8236 | 20.744 | 1999 | 1.7 | 19.05 | 115.9449 | 0.27262 | McDonnell Douglas | MD80/DC9-80 | 1980 | 20.744 | 13.9129 | 0.5684 | Narrow | 172 | 33965 | 67810 | Yes | 0 | 1.6541 | 1.1952 | 144 | 197.4709 | 235.8681 | 0.50088 | 13.9129 | 56001.8012 | 9.6093 | 0.48188 | 0.043309 | 0.041407 | 0.0096148 | 0.033694 | 58284.6433 |  | 0.010308
2 | 22129 | 58061 | 63504 | 63958 | 53525 |  | 112.3 | 32.85 | turbofan | 1.8 | 19.2 | 2125 | 1.25 | 9 | JT8D-219 | 14.0282 | 20.744 | 1983 | 1.7 | 20.27 | 115.9449 | 0.27262 | McDonnell Douglas | MD80/DC9-80 | 1980 | 20.744 | 13.9129 | 0.5684 | Narrow | 172 | 35329 | 67810 | Yes | 0 | 1.6541 | 1.1952 | 144 | 205.4012 | 245.3403 | 0.521 | 13.9129 | 56001.8012 | 9.6093 | 0.48188 | 0.043309 | 0.041407 | 0.0096148 | 0.033694 | 58284.6433 |  | 0.010308
2 | 22129 | 58061 | 63504 | 63958 | 53525 |  | 112.3 | 32.85 | turbofan | 1.8 | 19.2 | 2125 | 1.25 | 9 | JT8D-219 | 14.0282 | 20.744 | 1983 | 1.7 | 20.27 | 115.9449 | 0.27262 | McDonnell Douglas | MD80/DC9-80 | 1980 | 20.744 | 13.9129 | 0.5684 | Narrow | 172 | 35329 | 63505 | Yes | 0 | 1.6541 | 1.1952 | 144 | 205.4012 | 245.3403 | 0.55632 | 13.9129 | 56001.8012 | 9.6093 | 0.48188 | 0.043309 | 0.041407 | 0.0096148 | 0.033694 | 58284.6433 |  | 0.010308
2 | 22129 | 58061 | 63504 | 63958 | 53525 |  | 112.3 | 32.85 | turbofan | 1.8 | 19.2 | 2125 | 1.25 | 9 | JT8D-219 | 14.0282 | 20.744 | 1983 | 1.7 | 20.27 | 115.9449 | 0.27262 | McDonnell Douglas | MD80/DC9-80 | 1980 | 20.744 | 13.9129 | 0.5684 | Narrow | 172 | 35369 | 67810 | Yes | 0 | 1.6541 | 1.1952 | 144 | 205.6337 | 245.6181 | 0.52159 | 13.9129 | 56001.8012 | 9.6093 | 0.48188 | 0.043309 | 0.041407 | 0.0096148 | 0.033694 | 58284.6433 |  | 0.010308
2 | 22129 | 58061 | 63504 | 63958 | 53525 |  | 112.3 | 32.85 | turbofan | 1.8 | 19.2 | 2125 | 1.25 | 9 | JT8D-219 | 14.0282 | 20.744 | 1983 | 1.7 | 20.27 | 115.9449 | 0.27262 | McDonnell Douglas | MD80/DC9-80 | 1980 | 20.744 | 13.9129 | 0.5684 | Narrow | 172 | 33237 | 63505 | Yes | 0 | 1.6541 | 1.1952 | 144 | 193.2384 | 230.8125 | 0.52338 | 13.9129 | 56001.8012 | 9.6093 | 0.48188 | 0.043309 | 0.041407 | 0.0096148 | 0.033694 | 58284.6433 |  | 0.010308
2 | 22129 | 58061 | 63504 | 63958 | 53525 |  | 112.3 | 32.85 | turbofan | 1.8 | 19.2 | 2125 | 1.25 | 9 | JT8D-219 | 14.0282 | 20.744 | 1983 | 1.7 | 20.27 | 115.9449 | 0.27262 | McDonnell Douglas | MD80/DC9-80 | 1980 | 20.744 | 13.9129 | 0.5684 | Narrow | 172 | 33965 | 67810 | Yes | 0 | 1.6541 | 1.1952 | 144 | 197.4709 | 235.8681 | 0.50088 | 13.9129 | 56001.8012 | 9.6093 | 0.48188 | 0.043309 | 0.041407 | 0.0096148 | 0.033694 | 58284.6433 |  | 0.010308
2 | 22129 | 58967 | 67812 | 68266 | 55338 |  | 112.3 | 32.85 | turbofan | 1.8 | 19.2 | 2125 | 1.25 | 9 | JT8D-219 | 14.0282 | 20.744 | 1983 | 1.7 | 20.27 | 115.9449 | 0.27262 | McDonnell Douglas | MD80/DC9-80 | 1980 | 20.744 | 13.9129 | 0.5684 | Narrow | 172 | 35329 | 67810 | Yes | 0 | 1.6541 | 1.1952 | 144 | 205.4012 | 245.3403 | 0.521 | 13.9129 | 56001.8012 | 9.6093 | 0.48188 | 0.043309 | 0.041407 | 0.0096148 | 0.033694 | 58284.6433 |  | 0.010308
2 | 22129 | 58967 | 67812 | 68266 | 55338 |  | 112.3 | 32.85 | turbofan | 1.8 | 19.2 | 2125 | 1.25 | 9 | JT8D-219 | 14.0282 | 20.744 | 1983 | 1.7 | 20.27 | 115.9449 | 0.27262 | McDonnell Douglas | MD80/DC9-80 | 1980 | 20.744 | 13.9129 | 0.5684 | Narrow | 172 | 35329 | 63505 | Yes | 0 | 1.6541 | 1.1952 | 144 | 205.4012 | 245.3403 | 0.55632 | 13.9129 | 56001.8012 | 9.6093 | 0.48188 | 0.043309 | 0.041407 | 0.0096148 | 0.033694 | 58284.6433 |  | 0.010308
2 | 22129 | 58967 | 67812 | 68266 | 55338 |  | 112.3 | 32.85 | turbofan | 1.8 | 19.2 | 2125 | 1.25 | 9 | JT8D-219 | 14.0282 | 20.744 | 1983 | 1.7 | 20.27 | 115.9449 | 0.27262 | McDonnell Douglas | MD80/DC9-80 | 1980 | 20.744 | 13.9129 | 0.5684 | Narrow | 172 | 35369 | 67810 | Yes | 0 | 1.6541 | 1.1952 | 144 | 205.6337 | 245.6181 | 0.52159 | 13.9129 | 56001.8012 | 9.6093 | 0.48188 | 0.043309 | 0.041407 | 0.0096148 | 0.033694 | 58284.6433 |  | 0.010308
2 | 22129 | 58967 | 67812 | 68266 | 55338 |  | 112.3 | 32.85 | turbofan | 1.8 | 19.2 | 2125 | 1.25 | 9 | JT8D-219 | 14.0282 | 20.744 | 1983 | 1.7 | 20.27 | 115.9449 | 0.27262 | McDonnell Douglas | MD80/DC9-80 | 1980 | 20.744 | 13.9129 | 0.5684 | Narrow | 172 | 33237 | 63505 | Yes | 0 | 1.6541 | 1.1952 | 144 | 193.2384 | 230.8125 | 0.52338 | 13.9129 | 56001.8012 | 9.6093 | 0.48188 | 0.043309 | 0.041407 | 0.0096148 | 0.033694 | 58284.6433 |  | 0.010308
2 | 22129 | 58967 | 67812 | 68266 | 55338 |  | 112.3 | 32.85 | turbofan | 1.8 | 19.2 | 2125 | 1.25 | 9 | JT8D-219 | 14.0282 | 20.744 | 1983 | 1.7 | 20.27 | 115.9449 | 0.27262 | McDonnell Douglas | MD80/DC9-80 | 1980 | 20.744 | 13.9129 | 0.5684 | Narrow | 172 | 33965 | 67810 | Yes | 0 | 1.6541 | 1.1952 | 144 | 197.4709 | 235.8681 | 0.50088 | 13.9129 | 56001.8012 | 9.6093 | 0.48188 | 0.043309 | 0.041407 | 0.0096148 | 0.033694 | 58284.6433 |  | 0.010308
2 | 22129 | 58967 | 67812 | 68266 | 55338 |  | 112.3 | 32.85 | turbofan | 1.8 | 19.2 | 2125 | 1.25 | 9 | JT8D-219 | 14.0282 | 20.744 | 1983 | 1.7 | 20.27 | 115.9449 | 0.27262 | McDonnell Douglas | MD80/DC9-80 | 1980 | 20.744 | 13.9129 | 0.5684 | Narrow | 172 | 35329 | 67810 | Yes | 0 | 1.6541 | 1.1952 | 144 | 205.4012 | 245.3403 | 0.521 | 13.9129 | 56001.8012 | 9.6093 | 0.48188 | 0.043309 | 0.041407 | 0.0096148 | 0.033694 | 58284.6433 |  | 0.010308
2 | 22129 | 58967 | 67812 | 68266 | 55338 |  | 112.3 | 32.85 | turbofan | 1.8 | 19.2 | 2125 | 1.25 | 9 | JT8D-219 | 14.0282 | 20.744 | 1983 | 1.7 | 20.27 | 115.9449 | 0.27262 | McDonnell Douglas | MD80/DC9-80 | 1980 | 20.744 | 13.9129 | 0.5684 | Narrow | 172 | 35329 | 63505 | Yes | 0 | 1.6541 | 1.1952 | 144 | 205.4012 | 245.3403 | 0.55632 | 13.9129 | 56001.8012 | 9.6093 | 0.48188 | 0.043309 | 0.041407 | 0.0096148 | 0.033694 | 58284.6433 |  | 0.010308
2 | 22129 | 58967 | 67812 | 68266 | 55338 |  | 112.3 | 32.85 | turbofan | 1.8 | 19.2 | 2125 | 1.25 | 9 | JT8D-219 | 14.0282 | 20.744 | 1983 | 1.7 | 20.27 | 115.9449 | 0.27262 | McDonnell Douglas | MD80/DC9-80 | 1980 | 20.744 | 13.9129 | 0.5684 | Narrow | 172 | 35369 | 67810 | Yes | 0 | 1.6541 | 1.1952 | 144 | 205.6337 | 245.6181 | 0.52159 | 13.9129 | 56001.8012 | 9.6093 | 0.48188 | 0.043309 | 0.041407 | 0.0096148 | 0.033694 | 58284.6433 |  | 0.010308
2 | 22129 | 58967 | 67812 | 68266 | 55338 |  | 112.3 | 32.85 | turbofan | 1.8 | 19.2 | 2125 | 1.25 | 9 | JT8D-219 | 14.0282 | 20.744 | 1983 | 1.7 | 20.27 | 115.9449 | 0.27262 | McDonnell Douglas | MD80/DC9-80 | 1980 | 20.744 | 13.9129 | 0.5684 | Narrow | 172 | 33237 | 63505 | Yes | 0 | 1.6541 | 1.1952 | 144 | 193.2384 | 230.8125 | 0.52338 | 13.9129 | 56001.8012 | 9.6093 | 0.48188 | 0.043309 | 0.041407 | 0.0096148 | 0.033694 | 58284.6433 |  | 0.010308
2 | 22129 | 58967 | 67812 | 68266 | 55338 |  | 112.3 | 32.85 | turbofan | 1.8 | 19.2 | 2125 | 1.25 | 9 | JT8D-219 | 14.0282 | 20.744 | 1983 | 1.7 | 20.27 | 115.9449 | 0.27262 | McDonnell Douglas | MD80/DC9-80 | 1980 | 20.744 | 13.9129 | 0.5684 | Narrow | 172 | 33965 | 67810 | Yes | 0 | 1.6541 | 1.1952 | 144 | 197.4709 | 235.8681 | 0.50088 | 13.9129 | 56001.8012 | 9.6093 | 0.48188 | 0.043309 | 0.041407 | 0.0096148 | 0.033694 | 58284.6433 |  | 0.010308
2 | 22126 | 58060 | 63503 | 63957 | 50802 |  | 112.3 | 32.85 | turbofan | 1.8 | 19.2 | 2125 | 1.25 | 9 | JT8D-219 | 14.0282 | 20.744 | 1983 | 1.7 | 20.27 | 115.9449 | 0.27262 | McDonnell Douglas | MD80/DC9-80 | 1980 | 20.744 | 13.9129 | 0.5684 | Narrow | 172 | 35329 | 67810 | Yes | 0 | 1.6541 | 1.1952 | 144 | 205.4012 | 245.3403 | 0.521 | 13.9129 | 56001.8012 | 9.6093 | 0.48188 | 0.043309 | 0.041407 | 0.0096148 | 0.033694 | 58284.6433 |  | 0.010308
2 | 22126 | 58060 | 63503 | 63957 | 50802 |  | 112.3 | 32.85 | turbofan | 1.8 | 19.2 | 2125 | 1.25 | 9 | JT8D-219 | 14.0282 | 20.744 | 1983 | 1.7 | 20.27 | 115.9449 | 0.27262 | McDonnell Douglas | MD80/DC9-80 | 1980 | 20.744 | 13.9129 | 0.5684 | Narrow | 172 | 35329 | 63505 | Yes | 0 | 1.6541 | 1.1952 | 144 | 205.4012 | 245.3403 | 0.55632 | 13.9129 | 56001.8012 | 9.6093 | 0.48188 | 0.043309 | 0.041407 | 0.0096148 | 0.033694 | 58284.6433 |  | 0.010308
2 | 22126 | 58060 | 63503 | 63957 | 50802 |  | 112.3 | 32.85 | turbofan | 1.8 | 19.2 | 2125 | 1.25 | 9 | JT8D-219 | 14.0282 | 20.744 | 1983 | 1.7 | 20.27 | 115.9449 | 0.27262 | McDonnell Douglas | MD80/DC9-80 | 1980 | 20.744 | 13.9129 | 0.5684 | Narrow | 172 | 35369 | 67810 | Yes | 0 | 1.6541 | 1.1952 | 144 | 205.6337 | 245.6181 | 0.52159 | 13.9129 | 56001.8012 | 9.6093 | 0.48188 | 0.043309 | 0.041407 | 0.0096148 | 0.033694 | 58284.6433 |  | 0.010308
2 | 22126 | 58060 | 63503 | 63957 | 50802 |  | 112.3 | 32.85 | turbofan | 1.8 | 19.2 | 2125 | 1.25 | 9 | JT8D-219 | 14.0282 | 20.744 | 1983 | 1.7 | 20.27 | 115.9449 | 0.27262 | McDonnell Douglas | MD80/DC9-80 | 1980 | 20.744 | 13.9129 | 0.5684 | Narrow | 172 | 33237 | 63505 | Yes | 0 | 1.6541 | 1.1952 | 144 | 193.2384 | 230.8125 | 0.52338 | 13.9129 | 56001.8012 | 9.6093 | 0.48188 | 0.043309 | 0.041407 | 0.0096148 | 0.033694 | 58284.6433 |  | 0.010308
2 | 22126 | 58060 | 63503 | 63957 | 50802 |  | 112.3 | 32.85 | turbofan | 1.8 | 19.2 | 2125 | 1.25 | 9 | JT8D-219 | 14.0282 | 20.744 | 1983 | 1.7 | 20.27 | 115.9449 | 0.27262 | McDonnell Douglas | MD80/DC9-80 | 1980 | 20.744 | 13.9129 | 0.5684 | Narrow | 172 | 33965 | 67810 | Yes | 0 | 1.6541 | 1.1952 | 144 | 197.4709 | 235.8681 | 0.50088 | 13.9129 | 56001.8012 | 9.6093 | 0.48188 | 0.043309 | 0.041407 | 0.0096148 | 0.033694 | 58284.6433 |  | 0.010308
2 | 22129 | 58967 | 67812 | 68266 | 55338 |  | 112.3 | 32.85 | turbofan | 1.8 | 19.2 | 2125 | 1.25 | 9 | JT8D-219 | 14.0282 | 20.744 | 1983 | 1.7 | 20.27 | 115.9449 | 0.27262 | McDonnell Douglas | MD80/DC9-80 | 1980 | 20.744 | 13.9129 | 0.5684 | Narrow | 172 | 35329 | 67810 | Yes | 0 | 1.6541 | 1.1952 | 144 | 205.4012 | 245.3403 | 0.521 | 13.9129 | 56001.8012 | 9.6093 | 0.48188 | 0.043309 | 0.041407 | 0.0096148 | 0.033694 | 58284.6433 |  | 0.010308
2 | 22129 | 58967 | 67812 | 68266 | 55338 |  | 112.3 | 32.85 | turbofan | 1.8 | 19.2 | 2125 | 1.25 | 9 | JT8D-219 | 14.0282 | 20.744 | 1983 | 1.7 | 20.27 | 115.9449 | 0.27262 | McDonnell Douglas | MD80/DC9-80 | 1980 | 20.744 | 13.9129 | 0.5684 | Narrow | 172 | 35329 | 63505 | Yes | 0 | 1.6541 | 1.1952 | 144 | 205.4012 | 245.3403 | 0.55632 | 13.9129 | 56001.8012 | 9.6093 | 0.48188 | 0.043309 | 0.041407 | 0.0096148 | 0.033694 | 58284.6433 |  | 0.010308
2 | 22129 | 58967 | 67812 | 68266 | 55338 |  | 112.3 | 32.85 | turbofan | 1.8 | 19.2 | 2125 | 1.25 | 9 | JT8D-219 | 14.0282 | 20.744 | 1983 | 1.7 | 20.27 | 115.9449 | 0.27262 | McDonnell Douglas | MD80/DC9-80 | 1980 | 20.744 | 13.9129 | 0.5684 | Narrow | 172 | 35369 | 67810 | Yes | 0 | 1.6541 | 1.1952 | 144 | 205.6337 | 245.6181 | 0.52159 | 13.9129 | 56001.8012 | 9.6093 | 0.48188 | 0.043309 | 0.041407 | 0.0096148 | 0.033694 | 58284.6433 |  | 0.010308
2 | 22129 | 58967 | 67812 | 68266 | 55338 |  | 112.3 | 32.85 | turbofan | 1.8 | 19.2 | 2125 | 1.25 | 9 | JT8D-219 | 14.0282 | 20.744 | 1983 | 1.7 | 20.27 | 115.9449 | 0.27262 | McDonnell Douglas | MD80/DC9-80 | 1980 | 20.744 | 13.9129 | 0.5684 | Narrow | 172 | 33237 | 63505 | Yes | 0 | 1.6541 | 1.1952 | 144 | 193.2384 | 230.8125 | 0.52338 | 13.9129 | 56001.8012 | 9.6093 | 0.48188 | 0.043309 | 0.041407 | 0.0096148 | 0.033694 | 58284.6433 |  | 0.010308
2 | 22129 | 58967 | 67812 | 68266 | 55338 |  | 112.3 | 32.85 | turbofan | 1.8 | 19.2 | 2125 | 1.25 | 9 | JT8D-219 | 14.0282 | 20.744 | 1983 | 1.7 | 20.27 | 115.9449 | 0.27262 | McDonnell Douglas | MD80/DC9-80 | 1980 | 20.744 | 13.9129 | 0.5684 | Narrow | 172 | 33965 | 67810 | Yes | 0 | 1.6541 | 1.1952 | 144 | 197.4709 | 235.8681 | 0.50088 | 13.9129 | 56001.8012 | 9.6093 | 0.48188 | 0.043309 | 0.041407 | 0.0096148 | 0.033694 | 58284.6433 |  | 0.010308
2 | 22129 | 58061 | 63504 | 63958 | 53525 |  | 112.3 | 32.85 | turbofan | 1.8 | 17.4 | 2081 | 1.25 | 9 | JT8D-209 | 13.9136 | 20.744 | 1983 | 1.8 | 18.3 | 115.9449 | 0.27262 | McDonnell Douglas | MD80/DC9-80 | 1980 | 20.744 | 13.9129 | 0.5684 | Narrow | 172 | 35329 | 67810 | Yes | 0 | 1.6541 | 1.1952 | 144 | 205.4012 | 245.3403 | 0.521 | 13.9129 | 56001.8012 | 9.6093 | 0.48188 | 0.043309 | 0.041407 | 0.0096148 | 0.033694 | 58284.6433 |  | 0.010308
2 | 22129 | 58061 | 63504 | 63958 | 53525 |  | 112.3 | 32.85 | turbofan | 1.8 | 17.4 | 2081 | 1.25 | 9 | JT8D-209 | 13.9136 | 20.744 | 1983 | 1.8 | 18.3 | 115.9449 | 0.27262 | McDonnell Douglas | MD80/DC9-80 | 1980 | 20.744 | 13.9129 | 0.5684 | Narrow | 172 | 35329 | 63505 | Yes | 0 | 1.6541 | 1.1952 | 144 | 205.4012 | 245.3403 | 0.55632 | 13.9129 | 56001.8012 | 9.6093 | 0.48188 | 0.043309 | 0.041407 | 0.0096148 | 0.033694 | 58284.6433 |  | 0.010308
2 | 22129 | 58061 | 63504 | 63958 | 53525 |  | 112.3 | 32.85 | turbofan | 1.8 | 17.4 | 2081 | 1.25 | 9 | JT8D-209 | 13.9136 | 20.744 | 1983 | 1.8 | 18.3 | 115.9449 | 0.27262 | McDonnell Douglas | MD80/DC9-80 | 1980 | 20.744 | 13.9129 | 0.5684 | Narrow | 172 | 35369 | 67810 | Yes | 0 | 1.6541 | 1.1952 | 144 | 205.6337 | 245.6181 | 0.52159 | 13.9129 | 56001.8012 | 9.6093 | 0.48188 | 0.043309 | 0.041407 | 0.0096148 | 0.033694 | 58284.6433 |  | 0.010308
2 | 22129 | 58061 | 63504 | 63958 | 53525 |  | 112.3 | 32.85 | turbofan | 1.8 | 17.4 | 2081 | 1.25 | 9 | JT8D-209 | 13.9136 | 20.744 | 1983 | 1.8 | 18.3 | 115.9449 | 0.27262 | McDonnell Douglas | MD80/DC9-80 | 1980 | 20.744 | 13.9129 | 0.5684 | Narrow | 172 | 33237 | 63505 | Yes | 0 | 1.6541 | 1.1952 | 144 | 193.2384 | 230.8125 | 0.52338 | 13.9129 | 56001.8012 | 9.6093 | 0.48188 | 0.043309 | 0.041407 | 0.0096148 | 0.033694 | 58284.6433 |  | 0.010308
2 | 22129 | 58061 | 63504 | 63958 | 53525 |  | 112.3 | 32.85 | turbofan | 1.8 | 17.4 | 2081 | 1.25 | 9 | JT8D-209 | 13.9136 | 20.744 | 1983 | 1.8 | 18.3 | 115.9449 | 0.27262 | McDonnell Douglas | MD80/DC9-80 | 1980 | 20.744 | 13.9129 | 0.5684 | Narrow | 172 | 33965 | 67810 | Yes | 0 | 1.6541 | 1.1952 | 144 | 197.4709 | 235.8681 | 0.50088 | 13.9129 | 56001.8012 | 9.6093 | 0.48188 | 0.043309 | 0.041407 | 0.0096148 | 0.033694 | 58284.6433 |  | 0.010308
2 | 22129 | 58967 | 67812 | 68266 | 55338 |  | 112.3 | 32.85 | turbofan | 1.8 | 17.4 | 2081 | 1.25 | 9 | JT8D-209 | 13.9136 | 20.744 | 1983 | 1.8 | 18.3 | 115.9449 | 0.27262 | McDonnell Douglas | MD80/DC9-80 | 1980 | 20.744 | 13.9129 | 0.5684 | Narrow | 172 | 35329 | 67810 | Yes | 0 | 1.6541 | 1.1952 | 144 | 205.4012 | 245.3403 | 0.521 | 13.9129 | 56001.8012 | 9.6093 | 0.48188 | 0.043309 | 0.041407 | 0.0096148 | 0.033694 | 58284.6433 |  | 0.010308
2 | 22129 | 58967 | 67812 | 68266 | 55338 |  | 112.3 | 32.85 | turbofan | 1.8 | 17.4 | 2081 | 1.25 | 9 | JT8D-209 | 13.9136 | 20.744 | 1983 | 1.8 | 18.3 | 115.9449 | 0.27262 | McDonnell Douglas | MD80/DC9-80 | 1980 | 20.744 | 13.9129 | 0.5684 | Narrow | 172 | 35329 | 63505 | Yes | 0 | 1.6541 | 1.1952 | 144 | 205.4012 | 245.3403 | 0.55632 | 13.9129 | 56001.8012 | 9.6093 | 0.48188 | 0.043309 | 0.041407 | 0.0096148 | 0.033694 | 58284.6433 |  | 0.010308
2 | 22129 | 58967 | 67812 | 68266 | 55338 |  | 112.3 | 32.85 | turbofan | 1.8 | 17.4 | 2081 | 1.25 | 9 | JT8D-209 | 13.9136 | 20.744 | 1983 | 1.8 | 18.3 | 115.9449 | 0.27262 | McDonnell Douglas | MD80/DC9-80 | 1980 | 20.744 | 13.9129 | 0.5684 | Narrow | 172 | 35369 | 67810 | Yes | 0 | 1.6541 | 1.1952 | 144 | 205.6337 | 245.6181 | 0.52159 | 13.9129 | 56001.8012 | 9.6093 | 0.48188 | 0.043309 | 0.041407 | 0.0096148 | 0.033694 | 58284.6433 |  | 0.010308
2 | 22129 | 58967 | 67812 | 68266 | 55338 |  | 112.3 | 32.85 | turbofan | 1.8 | 17.4 | 2081 | 1.25 | 9 | JT8D-209 | 13.9136 | 20.744 | 1983 | 1.8 | 18.3 | 115.9449 | 0.27262 | McDonnell Douglas | MD80/DC9-80 | 1980 | 20.744 | 13.9129 | 0.5684 | Narrow | 172 | 33237 | 63505 | Yes | 0 | 1.6541 | 1.1952 | 144 | 193.2384 | 230.8125 | 0.52338 | 13.9129 | 56001.8012 | 9.6093 | 0.48188 | 0.043309 | 0.041407 | 0.0096148 | 0.033694 | 58284.6433 |  | 0.010308
2 | 22129 | 58967 | 67812 | 68266 | 55338 |  | 112.3 | 32.85 | turbofan | 1.8 | 17.4 | 2081 | 1.25 | 9 | JT8D-209 | 13.9136 | 20.744 | 1983 | 1.8 | 18.3 | 115.9449 | 0.27262 | McDonnell Douglas | MD80/DC9-80 | 1980 | 20.744 | 13.9129 | 0.5684 | Narrow | 172 | 33965 | 67810 | Yes | 0 | 1.6541 | 1.1952 | 144 | 197.4709 | 235.8681 | 0.50088 | 13.9129 | 56001.8012 | 9.6093 | 0.48188 | 0.043309 | 0.041407 | 0.0096148 | 0.033694 | 58284.6433 |  | 0.010308
2 | 22129 | 58967 | 67812 | 68266 | 55338 |  | 112.3 | 32.85 | turbofan | 1.8 | 17.4 | 2081 | 1.25 | 9 | JT8D-209 | 13.9136 | 20.744 | 1983 | 1.8 | 18.3 | 115.9449 | 0.27262 | McDonnell Douglas | MD80/DC9-80 | 1980 | 20.744 | 13.9129 | 0.5684 | Narrow | 172 | 35329 | 67810 | Yes | 0 | 1.6541 | 1.1952 | 144 | 205.4012 | 245.3403 | 0.521 | 13.9129 | 56001.8012 | 9.6093 | 0.48188 | 0.043309 | 0.041407 | 0.0096148 | 0.033694 | 58284.6433 |  | 0.010308
2 | 22129 | 58967 | 67812 | 68266 | 55338 |  | 112.3 | 32.85 | turbofan | 1.8 | 17.4 | 2081 | 1.25 | 9 | JT8D-209 | 13.9136 | 20.744 | 1983 | 1.8 | 18.3 | 115.9449 | 0.27262 | McDonnell Douglas | MD80/DC9-80 | 1980 | 20.744 | 13.9129 | 0.5684 | Narrow | 172 | 35329 | 63505 | Yes | 0 | 1.6541 | 1.1952 | 144 | 205.4012 | 245.3403 | 0.55632 | 13.9129 | 56001.8012 | 9.6093 | 0.48188 | 0.043309 | 0.041407 | 0.0096148 | 0.033694 | 58284.6433 |  | 0.010308
2 | 22129 | 58967 | 67812 | 68266 | 55338 |  | 112.3 | 32.85 | turbofan | 1.8 | 17.4 | 2081 | 1.25 | 9 | JT8D-209 | 13.9136 | 20.744 | 1983 | 1.8 | 18.3 | 115.9449 | 0.27262 | McDonnell Douglas | MD80/DC9-80 | 1980 | 20.744 | 13.9129 | 0.5684 | Narrow | 172 | 35369 | 67810 | Yes | 0 | 1.6541 | 1.1952 | 144 | 205.6337 | 245.6181 | 0.52159 | 13.9129 | 56001.8012 | 9.6093 | 0.48188 | 0.043309 | 0.041407 | 0.0096148 | 0.033694 | 58284.6433 |  | 0.010308
2 | 22129 | 58967 | 67812 | 68266 | 55338 |  | 112.3 | 32.85 | turbofan | 1.8 | 17.4 | 2081 | 1.25 | 9 | JT8D-209 | 13.9136 | 20.744 | 1983 | 1.8 | 18.3 | 115.9449 | 0.27262 | McDonnell Douglas | MD80/DC9-80 | 1980 | 20.744 | 13.9129 | 0.5684 | Narrow | 172 | 33237 | 63505 | Yes | 0 | 1.6541 | 1.1952 | 144 | 193.2384 | 230.8125 | 0.52338 | 13.9129 | 56001.8012 | 9.6093 | 0.48188 | 0.043309 | 0.041407 | 0.0096148 | 0.033694 | 58284.6433 |  | 0.010308
2 | 22129 | 58967 | 67812 | 68266 | 55338 |  | 112.3 | 32.85 | turbofan | 1.8 | 17.4 | 2081 | 1.25 | 9 | JT8D-209 | 13.9136 | 20.744 | 1983 | 1.8 | 18.3 | 115.9449 | 0.27262 | McDonnell Douglas | MD80/DC9-80 | 1980 | 20.744 | 13.9129 | 0.5684 | Narrow | 172 | 33965 | 67810 | Yes | 0 | 1.6541 | 1.1952 | 144 | 197.4709 | 235.8681 | 0.50088 | 13.9129 | 56001.8012 | 9.6093 | 0.48188 | 0.043309 | 0.041407 | 0.0096148 | 0.033694 | 58284.6433 |  | 0.010308
2 | 22129 | 58061 | 63504 | 63958 | 53525 |  | 112.3 | 32.85 | turbofan | 1.8 | 18.6 | 2097 | 1.25 | 9 | JT8D-217 | 14.2333 | 20.744 | 1999 | 1.73 | 19.66 | 115.9449 | 0.27262 | McDonnell Douglas | MD80/DC9-80 | 1980 | 20.744 | 13.9129 | 0.5684 | Narrow | 172 | 35329 | 67810 | Yes | 0 | 1.6541 | 1.1952 | 144 | 205.4012 | 245.3403 | 0.521 | 13.9129 | 56001.8012 | 9.6093 | 0.48188 | 0.043309 | 0.041407 | 0.0096148 | 0.033694 | 58284.6433 |  | 0.010308
2 | 22129 | 58061 | 63504 | 63958 | 53525 |  | 112.3 | 32.85 | turbofan | 1.8 | 18.6 | 2097 | 1.25 | 9 | JT8D-217 | 14.2333 | 20.744 | 1999 | 1.73 | 19.66 | 115.9449 | 0.27262 | McDonnell Douglas | MD80/DC9-80 | 1980 | 20.744 | 13.9129 | 0.5684 | Narrow | 172 | 35329 | 63505 | Yes | 0 | 1.6541 | 1.1952 | 144 | 205.4012 | 245.3403 | 0.55632 | 13.9129 | 56001.8012 | 9.6093 | 0.48188 | 0.043309 | 0.041407 | 0.0096148 | 0.033694 | 58284.6433 |  | 0.010308
2 | 22129 | 58061 | 63504 | 63958 | 53525 |  | 112.3 | 32.85 | turbofan | 1.8 | 18.6 | 2097 | 1.25 | 9 | JT8D-217 | 14.2333 | 20.744 | 1999 | 1.73 | 19.66 | 115.9449 | 0.27262 | McDonnell Douglas | MD80/DC9-80 | 1980 | 20.744 | 13.9129 | 0.5684 | Narrow | 172 | 35369 | 67810 | Yes | 0 | 1.6541 | 1.1952 | 144 | 205.6337 | 245.6181 | 0.52159 | 13.9129 | 56001.8012 | 9.6093 | 0.48188 | 0.043309 | 0.041407 | 0.0096148 | 0.033694 | 58284.6433 |  | 0.010308
2 | 22129 | 58061 | 63504 | 63958 | 53525 |  | 112.3 | 32.85 | turbofan | 1.8 | 18.6 | 2097 | 1.25 | 9 | JT8D-217 | 14.2333 | 20.744 | 1999 | 1.73 | 19.66 | 115.9449 | 0.27262 | McDonnell Douglas | MD80/DC9-80 | 1980 | 20.744 | 13.9129 | 0.5684 | Narrow | 172 | 33237 | 63505 | Yes | 0 | 1.6541 | 1.1952 | 144 | 193.2384 | 230.8125 | 0.52338 | 13.9129 | 56001.8012 | 9.6093 | 0.48188 | 0.043309 | 0.041407 | 0.0096148 | 0.033694 | 58284.6433 |  | 0.010308
2 | 22129 | 58061 | 63504 | 63958 | 53525 |  | 112.3 | 32.85 | turbofan | 1.8 | 18.6 | 2097 | 1.25 | 9 | JT8D-217 | 14.2333 | 20.744 | 1999 | 1.73 | 19.66 | 115.9449 | 0.27262 | McDonnell Douglas | MD80/DC9-80 | 1980 | 20.744 | 13.9129 | 0.5684 | Narrow | 172 | 33965 | 67810 | Yes | 0 | 1.6541 | 1.1952 | 144 | 197.4709 | 235.8681 | 0.50088 | 13.9129 | 56001.8012 | 9.6093 | 0.48188 | 0.043309 | 0.041407 | 0.0096148 | 0.033694 | 58284.6433 |  | 0.010308
2 | 22129 | 58967 | 67812 | 68266 | 55338 |  | 112.3 | 32.85 | turbofan | 1.8 | 18.6 | 2097 | 1.25 | 9 | JT8D-217 | 14.2333 | 20.744 | 1999 | 1.73 | 19.66 | 115.9449 | 0.27262 | McDonnell Douglas | MD80/DC9-80 | 1980 | 20.744 | 13.9129 | 0.5684 | Narrow | 172 | 35329 | 67810 | Yes | 0 | 1.6541 | 1.1952 | 144 | 205.4012 | 245.3403 | 0.521 | 13.9129 | 56001.8012 | 9.6093 | 0.48188 | 0.043309 | 0.041407 | 0.0096148 | 0.033694 | 58284.6433 |  | 0.010308
2 | 22129 | 58967 | 67812 | 68266 | 55338 |  | 112.3 | 32.85 | turbofan | 1.8 | 18.6 | 2097 | 1.25 | 9 | JT8D-217 | 14.2333 | 20.744 | 1999 | 1.73 | 19.66 | 115.9449 | 0.27262 | McDonnell Douglas | MD80/DC9-80 | 1980 | 20.744 | 13.9129 | 0.5684 | Narrow | 172 | 35329 | 63505 | Yes | 0 | 1.6541 | 1.1952 | 144 | 205.4012 | 245.3403 | 0.55632 | 13.9129 | 56001.8012 | 9.6093 | 0.48188 | 0.043309 | 0.041407 | 0.0096148 | 0.033694 | 58284.6433 |  | 0.010308
2 | 22129 | 58967 | 67812 | 68266 | 55338 |  | 112.3 | 32.85 | turbofan | 1.8 | 18.6 | 2097 | 1.25 | 9 | JT8D-217 | 14.2333 | 20.744 | 1999 | 1.73 | 19.66 | 115.9449 | 0.27262 | McDonnell Douglas | MD80/DC9-80 | 1980 | 20.744 | 13.9129 | 0.5684 | Narrow | 172 | 35369 | 67810 | Yes | 0 | 1.6541 | 1.1952 | 144 | 205.6337 | 245.6181 | 0.52159 | 13.9129 | 56001.8012 | 9.6093 | 0.48188 | 0.043309 | 0.041407 | 0.0096148 | 0.033694 | 58284.6433 |  | 0.010308
2 | 22129 | 58967 | 67812 | 68266 | 55338 |  | 112.3 | 32.85 | turbofan | 1.8 | 18.6 | 2097 | 1.25 | 9 | JT8D-217 | 14.2333 | 20.744 | 1999 | 1.73 | 19.66 | 115.9449 | 0.27262 | McDonnell Douglas | MD80/DC9-80 | 1980 | 20.744 | 13.9129 | 0.5684 | Narrow | 172 | 33237 | 63505 | Yes | 0 | 1.6541 | 1.1952 | 144 | 193.2384 | 230.8125 | 0.52338 | 13.9129 | 56001.8012 | 9.6093 | 0.48188 | 0.043309 | 0.041407 | 0.0096148 | 0.033694 | 58284.6433 |  | 0.010308
2 | 22129 | 58967 | 67812 | 68266 | 55338 |  | 112.3 | 32.85 | turbofan | 1.8 | 18.6 | 2097 | 1.25 | 9 | JT8D-217 | 14.2333 | 20.744 | 1999 | 1.73 | 19.66 | 115.9449 | 0.27262 | McDonnell Douglas | MD80/DC9-80 | 1980 | 20.744 | 13.9129 | 0.5684 | Narrow | 172 | 33965 | 67810 | Yes | 0 | 1.6541 | 1.1952 | 144 | 197.4709 | 235.8681 | 0.50088 | 13.9129 | 56001.8012 | 9.6093 | 0.48188 | 0.043309 | 0.041407 | 0.0096148 | 0.033694 | 58284.6433 |  | 0.010308
2 | 22129 | 58967 | 67812 | 68266 | 55338 |  | 112.3 | 32.85 | turbofan | 1.8 | 18.6 | 2097 | 1.25 | 9 | JT8D-217 | 14.2333 | 20.744 | 1999 | 1.73 | 19.66 | 115.9449 | 0.27262 | McDonnell Douglas | MD80/DC9-80 | 1980 | 20.744 | 13.9129 | 0.5684 | Narrow | 172 | 35329 | 67810 | Yes | 0 | 1.6541 | 1.1952 | 144 | 205.4012 | 245.3403 | 0.521 | 13.9129 | 56001.8012 | 9.6093 | 0.48188 | 0.043309 | 0.041407 | 0.0096148 | 0.033694 | 58284.6433 |  | 0.010308
2 | 22129 | 58967 | 67812 | 68266 | 55338 |  | 112.3 | 32.85 | turbofan | 1.8 | 18.6 | 2097 | 1.25 | 9 | JT8D-217 | 14.2333 | 20.744 | 1999 | 1.73 | 19.66 | 115.9449 | 0.27262 | McDonnell Douglas | MD80/DC9-80 | 1980 | 20.744 | 13.9129 | 0.5684 | Narrow | 172 | 35329 | 63505 | Yes | 0 | 1.6541 | 1.1952 | 144 | 205.4012 | 245.3403 | 0.55632 | 13.9129 | 56001.8012 | 9.6093 | 0.48188 | 0.043309 | 0.041407 | 0.0096148 | 0.033694 | 58284.6433 |  | 0.010308
2 | 22129 | 58967 | 67812 | 68266 | 55338 |  | 112.3 | 32.85 | turbofan | 1.8 | 18.6 | 2097 | 1.25 | 9 | JT8D-217 | 14.2333 | 20.744 | 1999 | 1.73 | 19.66 | 115.9449 | 0.27262 | McDonnell Douglas | MD80/DC9-80 | 1980 | 20.744 | 13.9129 | 0.5684 | Narrow | 172 | 35369 | 67810 | Yes | 0 | 1.6541 | 1.1952 | 144 | 205.6337 | 245.6181 | 0.52159 | 13.9129 | 56001.8012 | 9.6093 | 0.48188 | 0.043309 | 0.041407 | 0.0096148 | 0.033694 | 58284.6433 |  | 0.010308
2 | 22129 | 58967 | 67812 | 68266 | 55338 |  | 112.3 | 32.85 | turbofan | 1.8 | 18.6 | 2097 | 1.25 | 9 | JT8D-217 | 14.2333 | 20.744 | 1999 | 1.73 | 19.66 | 115.9449 | 0.27262 | McDonnell Douglas | MD80/DC9-80 | 1980 | 20.744 | 13.9129 | 0.5684 | Narrow | 172 | 33237 | 63505 | Yes | 0 | 1.6541 | 1.1952 | 144 | 193.2384 | 230.8125 | 0.52338 | 13.9129 | 56001.8012 | 9.6093 | 0.48188 | 0.043309 | 0.041407 | 0.0096148 | 0.033694 | 58284.6433 |  | 0.010308
2 | 22129 | 58967 | 67812 | 68266 | 55338 |  | 112.3 | 32.85 | turbofan | 1.8 | 18.6 | 2097 | 1.25 | 9 | JT8D-217 | 14.2333 | 20.744 | 1999 | 1.73 | 19.66 | 115.9449 | 0.27262 | McDonnell Douglas | MD80/DC9-80 | 1980 | 20.744 | 13.9129 | 0.5684 | Narrow | 172 | 33965 | 67810 | Yes | 0 | 1.6541 | 1.1952 | 144 | 197.4709 | 235.8681 | 0.50088 | 13.9129 | 56001.8012 | 9.6093 | 0.48188 | 0.043309 | 0.041407 | 0.0096148 | 0.033694 | 58284.6433 |  | 0.010308
2 | 22129 | 58061 | 63504 | 63958 | 53525 |  | 112.3 | 32.85 | turbofan | 1.8 | 18.6 | 2097 | 1.25 | 9 | JT8D-217A | 14.2333 | 20.744 | 1999 | 1.73 | 19.66 | 115.9449 | 0.27262 | McDonnell Douglas | MD80/DC9-80 | 1980 | 20.744 | 13.9129 | 0.5684 | Narrow | 172 | 35329 | 67810 | Yes | 0 | 1.6541 | 1.1952 | 144 | 205.4012 | 245.3403 | 0.521 | 13.9129 | 56001.8012 | 9.6093 | 0.48188 | 0.043309 | 0.041407 | 0.0096148 | 0.033694 | 58284.6433 |  | 0.010308
2 | 22129 | 58061 | 63504 | 63958 | 53525 |  | 112.3 | 32.85 | turbofan | 1.8 | 18.6 | 2097 | 1.25 | 9 | JT8D-217A | 14.2333 | 20.744 | 1999 | 1.73 | 19.66 | 115.9449 | 0.27262 | McDonnell Douglas | MD80/DC9-80 | 1980 | 20.744 | 13.9129 | 0.5684 | Narrow | 172 | 35329 | 63505 | Yes | 0 | 1.6541 | 1.1952 | 144 | 205.4012 | 245.3403 | 0.55632 | 13.9129 | 56001.8012 | 9.6093 | 0.48188 | 0.043309 | 0.041407 | 0.0096148 | 0.033694 | 58284.6433 |  | 0.010308
2 | 22129 | 58061 | 63504 | 63958 | 53525 |  | 112.3 | 32.85 | turbofan | 1.8 | 18.6 | 2097 | 1.25 | 9 | JT8D-217A | 14.2333 | 20.744 | 1999 | 1.73 | 19.66 | 115.9449 | 0.27262 | McDonnell Douglas | MD80/DC9-80 | 1980 | 20.744 | 13.9129 | 0.5684 | Narrow | 172 | 35369 | 67810 | Yes | 0 | 1.6541 | 1.1952 | 144 | 205.6337 | 245.6181 | 0.52159 | 13.9129 | 56001.8012 | 9.6093 | 0.48188 | 0.043309 | 0.041407 | 0.0096148 | 0.033694 | 58284.6433 |  | 0.010308
2 | 22129 | 58061 | 63504 | 63958 | 53525 |  | 112.3 | 32.85 | turbofan | 1.8 | 18.6 | 2097 | 1.25 | 9 | JT8D-217A | 14.2333 | 20.744 | 1999 | 1.73 | 19.66 | 115.9449 | 0.27262 | McDonnell Douglas | MD80/DC9-80 | 1980 | 20.744 | 13.9129 | 0.5684 | Narrow | 172 | 33237 | 63505 | Yes | 0 | 1.6541 | 1.1952 | 144 | 193.2384 | 230.8125 | 0.52338 | 13.9129 | 56001.8012 | 9.6093 | 0.48188 | 0.043309 | 0.041407 | 0.0096148 | 0.033694 | 58284.6433 |  | 0.010308
2 | 22129 | 58061 | 63504 | 63958 | 53525 |  | 112.3 | 32.85 | turbofan | 1.8 | 18.6 | 2097 | 1.25 | 9 | JT8D-217A | 14.2333 | 20.744 | 1999 | 1.73 | 19.66 | 115.9449 | 0.27262 | McDonnell Douglas | MD80/DC9-80 | 1980 | 20.744 | 13.9129 | 0.5684 | Narrow | 172 | 33965 | 67810 | Yes | 0 | 1.6541 | 1.1952 | 144 | 197.4709 | 235.8681 | 0.50088 | 13.9129 | 56001.8012 | 9.6093 | 0.48188 | 0.043309 | 0.041407 | 0.0096148 | 0.033694 | 58284.6433 |  | 0.010308
2 | 22129 | 58967 | 67812 | 68266 | 55338 |  | 112.3 | 32.85 | turbofan | 1.8 | 18.6 | 2097 | 1.25 | 9 | JT8D-217A | 14.2333 | 20.744 | 1999 | 1.73 | 19.66 | 115.9449 | 0.27262 | McDonnell Douglas | MD80/DC9-80 | 1980 | 20.744 | 13.9129 | 0.5684 | Narrow | 172 | 35329 | 67810 | Yes | 0 | 1.6541 | 1.1952 | 144 | 205.4012 | 245.3403 | 0.521 | 13.9129 | 56001.8012 | 9.6093 | 0.48188 | 0.043309 | 0.041407 | 0.0096148 | 0.033694 | 58284.6433 |  | 0.010308
2 | 22129 | 58967 | 67812 | 68266 | 55338 |  | 112.3 | 32.85 | turbofan | 1.8 | 18.6 | 2097 | 1.25 | 9 | JT8D-217A | 14.2333 | 20.744 | 1999 | 1.73 | 19.66 | 115.9449 | 0.27262 | McDonnell Douglas | MD80/DC9-80 | 1980 | 20.744 | 13.9129 | 0.5684 | Narrow | 172 | 35329 | 63505 | Yes | 0 | 1.6541 | 1.1952 | 144 | 205.4012 | 245.3403 | 0.55632 | 13.9129 | 56001.8012 | 9.6093 | 0.48188 | 0.043309 | 0.041407 | 0.0096148 | 0.033694 | 58284.6433 |  | 0.010308
2 | 22129 | 58967 | 67812 | 68266 | 55338 |  | 112.3 | 32.85 | turbofan | 1.8 | 18.6 | 2097 | 1.25 | 9 | JT8D-217A | 14.2333 | 20.744 | 1999 | 1.73 | 19.66 | 115.9449 | 0.27262 | McDonnell Douglas | MD80/DC9-80 | 1980 | 20.744 | 13.9129 | 0.5684 | Narrow | 172 | 35369 | 67810 | Yes | 0 | 1.6541 | 1.1952 | 144 | 205.6337 | 245.6181 | 0.52159 | 13.9129 | 56001.8012 | 9.6093 | 0.48188 | 0.043309 | 0.041407 | 0.0096148 | 0.033694 | 58284.6433 |  | 0.010308
2 | 22129 | 58967 | 67812 | 68266 | 55338 |  | 112.3 | 32.85 | turbofan | 1.8 | 18.6 | 2097 | 1.25 | 9 | JT8D-217A | 14.2333 | 20.744 | 1999 | 1.73 | 19.66 | 115.9449 | 0.27262 | McDonnell Douglas | MD80/DC9-80 | 1980 | 20.744 | 13.9129 | 0.5684 | Narrow | 172 | 33237 | 63505 | Yes | 0 | 1.6541 | 1.1952 | 144 | 193.2384 | 230.8125 | 0.52338 | 13.9129 | 56001.8012 | 9.6093 | 0.48188 | 0.043309 | 0.041407 | 0.0096148 | 0.033694 | 58284.6433 |  | 0.010308
2 | 22129 | 58967 | 67812 | 68266 | 55338 |  | 112.3 | 32.85 | turbofan | 1.8 | 18.6 | 2097 | 1.25 | 9 | JT8D-217A | 14.2333 | 20.744 | 1999 | 1.73 | 19.66 | 115.9449 | 0.27262 | McDonnell Douglas | MD80/DC9-80 | 1980 | 20.744 | 13.9129 | 0.5684 | Narrow | 172 | 33965 | 67810 | Yes | 0 | 1.6541 | 1.1952 | 144 | 197.4709 | 235.8681 | 0.50088 | 13.9129 | 56001.8012 | 9.6093 | 0.48188 | 0.043309 | 0.041407 | 0.0096148 | 0.033694 | 58284.6433 |  | 0.010308
2 | 22129 | 58967 | 67812 | 68266 | 55338 |  | 112.3 | 32.85 | turbofan | 1.8 | 18.6 | 2097 | 1.25 | 9 | JT8D-217A | 14.2333 | 20.744 | 1999 | 1.73 | 19.66 | 115.9449 | 0.27262 | McDonnell Douglas | MD80/DC9-80 | 1980 | 20.744 | 13.9129 | 0.5684 | Narrow | 172 | 35329 | 67810 | Yes | 0 | 1.6541 | 1.1952 | 144 | 205.4012 | 245.3403 | 0.521 | 13.9129 | 56001.8012 | 9.6093 | 0.48188 | 0.043309 | 0.041407 | 0.0096148 | 0.033694 | 58284.6433 |  | 0.010308
2 | 22129 | 58967 | 67812 | 68266 | 55338 |  | 112.3 | 32.85 | turbofan | 1.8 | 18.6 | 2097 | 1.25 | 9 | JT8D-217A | 14.2333 | 20.744 | 1999 | 1.73 | 19.66 | 115.9449 | 0.27262 | McDonnell Douglas | MD80/DC9-80 | 1980 | 20.744 | 13.9129 | 0.5684 | Narrow | 172 | 35329 | 63505 | Yes | 0 | 1.6541 | 1.1952 | 144 | 205.4012 | 245.3403 | 0.55632 | 13.9129 | 56001.8012 | 9.6093 | 0.48188 | 0.043309 | 0.041407 | 0.0096148 | 0.033694 | 58284.6433 |  | 0.010308
2 | 22129 | 58967 | 67812 | 68266 | 55338 |  | 112.3 | 32.85 | turbofan | 1.8 | 18.6 | 2097 | 1.25 | 9 | JT8D-217A | 14.2333 | 20.744 | 1999 | 1.73 | 19.66 | 115.9449 | 0.27262 | McDonnell Douglas | MD80/DC9-80 | 1980 | 20.744 | 13.9129 | 0.5684 | Narrow | 172 | 35369 | 67810 | Yes | 0 | 1.6541 | 1.1952 | 144 | 205.6337 | 245.6181 | 0.52159 | 13.9129 | 56001.8012 | 9.6093 | 0.48188 | 0.043309 | 0.041407 | 0.0096148 | 0.033694 | 58284.6433 |  | 0.010308
2 | 22129 | 58967 | 67812 | 68266 | 55338 |  | 112.3 | 32.85 | turbofan | 1.8 | 18.6 | 2097 | 1.25 | 9 | JT8D-217A | 14.2333 | 20.744 | 1999 | 1.73 | 19.66 | 115.9449 | 0.27262 | McDonnell Douglas | MD80/DC9-80 | 1980 | 20.744 | 13.9129 | 0.5684 | Narrow | 172 | 33237 | 63505 | Yes | 0 | 1.6541 | 1.1952 | 144 | 193.2384 | 230.8125 | 0.52338 | 13.9129 | 56001.8012 | 9.6093 | 0.48188 | 0.043309 | 0.041407 | 0.0096148 | 0.033694 | 58284.6433 |  | 0.010308
2 | 22129 | 58967 | 67812 | 68266 | 55338 |  | 112.3 | 32.85 | turbofan | 1.8 | 18.6 | 2097 | 1.25 | 9 | JT8D-217A | 14.2333 | 20.744 | 1999 | 1.73 | 19.66 | 115.9449 | 0.27262 | McDonnell Douglas | MD80/DC9-80 | 1980 | 20.744 | 13.9129 | 0.5684 | Narrow | 172 | 33965 | 67810 | Yes | 0 | 1.6541 | 1.1952 | 144 | 197.4709 | 235.8681 | 0.50088 | 13.9129 | 56001.8012 | 9.6093 | 0.48188 | 0.043309 | 0.041407 | 0.0096148 | 0.033694 | 58284.6433 |  | 0.010308
2 | 22126 | 58060 | 63503 | 63957 | 50802 |  | 112.3 | 32.85 | turbofan | 1.8 | 18.6 | 2097 | 1.25 | 9 | JT8D-217A | 14.2333 | 20.744 | 1999 | 1.73 | 19.66 | 115.9449 | 0.27262 | McDonnell Douglas | MD80/DC9-80 | 1980 | 20.744 | 13.9129 | 0.5684 | Narrow | 172 | 35329 | 67810 | Yes | 0 | 1.6541 | 1.1952 | 144 | 205.4012 | 245.3403 | 0.521 | 13.9129 | 56001.8012 | 9.6093 | 0.48188 | 0.043309 | 0.041407 | 0.0096148 | 0.033694 | 58284.6433 |  | 0.010308
2 | 22126 | 58060 | 63503 | 63957 | 50802 |  | 112.3 | 32.85 | turbofan | 1.8 | 18.6 | 2097 | 1.25 | 9 | JT8D-217A | 14.2333 | 20.744 | 1999 | 1.73 | 19.66 | 115.9449 | 0.27262 | McDonnell Douglas | MD80/DC9-80 | 1980 | 20.744 | 13.9129 | 0.5684 | Narrow | 172 | 35329 | 63505 | Yes | 0 | 1.6541 | 1.1952 | 144 | 205.4012 | 245.3403 | 0.55632 | 13.9129 | 56001.8012 | 9.6093 | 0.48188 | 0.043309 | 0.041407 | 0.0096148 | 0.033694 | 58284.6433 |  | 0.010308
2 | 22126 | 58060 | 63503 | 63957 | 50802 |  | 112.3 | 32.85 | turbofan | 1.8 | 18.6 | 2097 | 1.25 | 9 | JT8D-217A | 14.2333 | 20.744 | 1999 | 1.73 | 19.66 | 115.9449 | 0.27262 | McDonnell Douglas | MD80/DC9-80 | 1980 | 20.744 | 13.9129 | 0.5684 | Narrow | 172 | 35369 | 67810 | Yes | 0 | 1.6541 | 1.1952 | 144 | 205.6337 | 245.6181 | 0.52159 | 13.9129 | 56001.8012 | 9.6093 | 0.48188 | 0.043309 | 0.041407 | 0.0096148 | 0.033694 | 58284.6433 |  | 0.010308
2 | 22126 | 58060 | 63503 | 63957 | 50802 |  | 112.3 | 32.85 | turbofan | 1.8 | 18.6 | 2097 | 1.25 | 9 | JT8D-217A | 14.2333 | 20.744 | 1999 | 1.73 | 19.66 | 115.9449 | 0.27262 | McDonnell Douglas | MD80/DC9-80 | 1980 | 20.744 | 13.9129 | 0.5684 | Narrow | 172 | 33237 | 63505 | Yes | 0 | 1.6541 | 1.1952 | 144 | 193.2384 | 230.8125 | 0.52338 | 13.9129 | 56001.8012 | 9.6093 | 0.48188 | 0.043309 | 0.041407 | 0.0096148 | 0.033694 | 58284.6433 |  | 0.010308
2 | 22126 | 58060 | 63503 | 63957 | 50802 |  | 112.3 | 32.85 | turbofan | 1.8 | 18.6 | 2097 | 1.25 | 9 | JT8D-217A | 14.2333 | 20.744 | 1999 | 1.73 | 19.66 | 115.9449 | 0.27262 | McDonnell Douglas | MD80/DC9-80 | 1980 | 20.744 | 13.9129 | 0.5684 | Narrow | 172 | 33965 | 67810 | Yes | 0 | 1.6541 | 1.1952 | 144 | 197.4709 | 235.8681 | 0.50088 | 13.9129 | 56001.8012 | 9.6093 | 0.48188 | 0.043309 | 0.041407 | 0.0096148 | 0.033694 | 58284.6433 |  | 0.010308
2 | 22129 | 58967 | 67812 | 68266 | 55338 |  | 112.3 | 32.85 | turbofan | 1.8 | 18.6 | 2097 | 1.25 | 9 | JT8D-217A | 14.2333 | 20.744 | 1999 | 1.73 | 19.66 | 115.9449 | 0.27262 | McDonnell Douglas | MD80/DC9-80 | 1980 | 20.744 | 13.9129 | 0.5684 | Narrow | 172 | 35329 | 67810 | Yes | 0 | 1.6541 | 1.1952 | 144 | 205.4012 | 245.3403 | 0.521 | 13.9129 | 56001.8012 | 9.6093 | 0.48188 | 0.043309 | 0.041407 | 0.0096148 | 0.033694 | 58284.6433 |  | 0.010308
2 | 22129 | 58967 | 67812 | 68266 | 55338 |  | 112.3 | 32.85 | turbofan | 1.8 | 18.6 | 2097 | 1.25 | 9 | JT8D-217A | 14.2333 | 20.744 | 1999 | 1.73 | 19.66 | 115.9449 | 0.27262 | McDonnell Douglas | MD80/DC9-80 | 1980 | 20.744 | 13.9129 | 0.5684 | Narrow | 172 | 35329 | 63505 | Yes | 0 | 1.6541 | 1.1952 | 144 | 205.4012 | 245.3403 | 0.55632 | 13.9129 | 56001.8012 | 9.6093 | 0.48188 | 0.043309 | 0.041407 | 0.0096148 | 0.033694 | 58284.6433 |  | 0.010308
2 | 22129 | 58967 | 67812 | 68266 | 55338 |  | 112.3 | 32.85 | turbofan | 1.8 | 18.6 | 2097 | 1.25 | 9 | JT8D-217A | 14.2333 | 20.744 | 1999 | 1.73 | 19.66 | 115.9449 | 0.27262 | McDonnell Douglas | MD80/DC9-80 | 1980 | 20.744 | 13.9129 | 0.5684 | Narrow | 172 | 35369 | 67810 | Yes | 0 | 1.6541 | 1.1952 | 144 | 205.6337 | 245.6181 | 0.52159 | 13.9129 | 56001.8012 | 9.6093 | 0.48188 | 0.043309 | 0.041407 | 0.0096148 | 0.033694 | 58284.6433 |  | 0.010308
2 | 22129 | 58967 | 67812 | 68266 | 55338 |  | 112.3 | 32.85 | turbofan | 1.8 | 18.6 | 2097 | 1.25 | 9 | JT8D-217A | 14.2333 | 20.744 | 1999 | 1.73 | 19.66 | 115.9449 | 0.27262 | McDonnell Douglas | MD80/DC9-80 | 1980 | 20.744 | 13.9129 | 0.5684 | Narrow | 172 | 33237 | 63505 | Yes | 0 | 1.6541 | 1.1952 | 144 | 193.2384 | 230.8125 | 0.52338 | 13.9129 | 56001.8012 | 9.6093 | 0.48188 | 0.043309 | 0.041407 | 0.0096148 | 0.033694 | 58284.6433 |  | 0.010308
2 | 22129 | 58967 | 67812 | 68266 | 55338 |  | 112.3 | 32.85 | turbofan | 1.8 | 18.6 | 2097 | 1.25 | 9 | JT8D-217A | 14.2333 | 20.744 | 1999 | 1.73 | 19.66 | 115.9449 | 0.27262 | McDonnell Douglas | MD80/DC9-80 | 1980 | 20.744 | 13.9129 | 0.5684 | Narrow | 172 | 33965 | 67810 | Yes | 0 | 1.6541 | 1.1952 | 144 | 197.4709 | 235.8681 | 0.50088 | 13.9129 | 56001.8012 | 9.6093 | 0.48188 | 0.043309 | 0.041407 | 0.0096148 | 0.033694 | 58284.6433 |  | 0.010308
2 | 126356 | 201848 | 254011 | 254692 | 192777 | 41100 |  | 60.12 | turbofan | 9.1 | 58.1 | 6147 | 2.82 |  | GEnx-1B76/P2 | 7.9897 | 15.6325 | 2012 | 8.59 | 47.5 | 590.1057 | 0.36176 | Boeing | 787-10 Dreamliner | 2018 |  |  |  | Wide | 440 | 135500 | 252650 | No | 0.52 | 1.0058 | 1.9079 | 318 | 307.9545 | 426.1006 | 0.53632 | 20.7821 | 119929.9646 | [6 empty] | 123460.0012 | 0.82332 | 0.0032331 | 0.43939
2 | 126356 | 201848 | 254011 | 254692 | 192777 | 41100 |  | 60.12 | turbofan | 9.1 | 58.1 | 6147 | 2.82 |  | GEnx-1B76A/P2 | 7.9897 | 15.6325 | 2012 | 8.59 | 47.5 | 590.1057 | 0.36176 | Boeing | 787-10 Dreamliner | 2018 |  |  |  | Wide | 440 | 135500 | 252650 | No | 0.52 | 1.0058 | 1.9079 | 318 | 307.9545 | 426.1006 | 0.53632 | 20.7821 | 119929.9646 | [6 empty] | 123460.0012 | 0.82332 | 0.0032331 | 0.43939
2 | 126356 | 201848 | 254011 | 254692 | 192777 | 41100 |  | 60.12 | turbofan |  |  | 6114 | 2.85 |  | Trent 1000-J3 | 7.6175 | 15.315 | 2017 | 8.9114 | 47.8519 | 602.7279 | 0.36926 | Boeing | 787-10 Dreamliner | 2018 |  |  |  | Wide | 440 | 135500 | 252650 | No | 0.52 | 1.0058 | 1.9079 | 318 | 307.9545 | 426.1006 | 0.53632 | 20.36 | 122416.3864 | [6 empty] | 126019.6088 | 0.82342 | 0.0031654 | 0.44845
2 | 126356 | 192776 | 254011 | 254692 | 181436 | 43100 |  | 60.12 | turbofan | 9.1 | 58.1 | 6147 | 2.82 |  | GEnx-1B76A/P2 | 7.9897 | 15.6325 | 2012 | 8.59 | 47.5 | 590.1057 | 0.36176 | Boeing | B787-900 Dreamliner | 2014 |  |  |  | Wide | 420 | 128850 | 252650 | No | 0.52 | 1.152 | 1.874 | 266 | 306.7857 | 484.3985 | 0.50999 | 20.6913 | 120456.4334 | [6 empty] | 121269.2318 | 0.82591 | 0.0031757 | 0.43802
2 | 126356 | 192776 | 254011 | 254692 | 181436 | 43100 |  | 60.12 | turbofan |  |  | 6114 | 2.85 |  | Trent 1000-J3 | 7.6175 | 15.315 | 2017 | 8.9114 | 47.8519 | 602.7279 | 0.36926 | Boeing | B787-900 Dreamliner | 2014 |  |  |  | Wide | 420 | 128850 | 252650 | No | 0.52 | 1.152 | 1.874 | 266 | 306.7857 | 484.3985 | 0.50999 | 20.2711 | 122953.7701 | [6 empty] | 123783.4196 | 0.82601 | 0.0031092 | 0.44705
2 | 126356 | 192776 | 254011 | 254692 | 181436 | 43100 |  | 60.12 | turbofan | 9.3 | 53.3 | 6147 | 2.82 |  | GEnx-1B70 | 7.755 | 15.4323 | 2009 | 8.8 | 43.5 | 590.1057 | 0.36646 | Boeing | B787-900 Dreamliner | 2014 |  |  |  | Wide | 420 | 128850 | 252650 | No | 0.52 | 1.152 | 1.874 | 266 | 306.7857 | 484.3985 | 0.50999 | 20.4263 | 122019.2181 | [6 empty] | 122842.5617 | 0.82405 | 0.0031757 | 0.4447
2 | 126356 | 192776 | 254011 | 254692 | 181436 | 43100 |  | 60.12 | turbofan |  |  | 5947 | 2.85 |  | Trent 1000-A2 | 7.3464 | 15.0838 | 2012 | 9.32 | 41.3 | 602.7279 | 0.37492 | Boeing | B787-900 Dreamliner | 2014 |  |  |  | Wide | 420 | 128850 | 252650 | No | 0.52 | 1.152 | 1.874 | 266 | 306.7857 | 484.3985 | 0.50999 | 19.965 | 124838.4647 | [6 empty] | 125680.8315 | 0.82381 | 0.0031092 | 0.45511
2 | 126356 | 192776 | 254011 | 254692 | 181436 | 43100 |  | 60.12 | turbofan |  |  | 6114 | 2.85 |  | Trent 1000-AE3 | 7.3819 | 15.1141 | 2017 | 9.1801 | 43.0591 | 602.7279 | 0.37417 | Boeing | B787-900 Dreamliner | 2014 |  |  |  | Wide | 420 | 128850 | 252650 | No | 0.52 | 1.152 | 1.874 | 266 | 306.7857 | 484.3985 | 0.50999 | 20.0051 | 124588.1956 | [6 empty] | 125428.8737 | 0.8241 | 0.0031092 | 0.45404
2 | 126356 | 192776 | 254011 | 254692 | 181436 | 43100 |  | 60.12 | turbofan |  |  | 5947 | 2.85 |  | Trent 1000-D2 | 7.4783 | 15.1963 | 2012 | 9.16 | 44.1 | 602.7279 | 0.37215 | Boeing | B787-900 Dreamliner | 2014 |  |  |  | Wide | 420 | 128850 | 252650 | No | 0.52 | 1.152 | 1.874 | 266 | 306.7857 | 484.3985 | 0.50999 | 20.114 | 123913.9892 | [6 empty] | 124750.118 | 0.82489 | 0.0031092 | 0.45115
2 | 126356 | 192776 | 254011 | 254692 | 181436 | 43100 |  | 60.12 | turbofan |  |  | 6114 | 2.85 |  | Trent 1000-D3 | 7.5195 | 15.2314 | 2017 | 9.0055 | 45.8671 | 602.7279 | 0.37129 | Boeing | B787-900 Dreamliner | 2014 |  |  |  | Wide | 420 | 128850 | 252650 | No | 0.52 | 1.152 | 1.874 | 266 | 306.7857 | 484.3985 | 0.50999 | 20.1605 | 123628.2148 | [6 empty] | 124462.4153 | 0.82522 | 0.0031092 | 0.44993
2 | 126356 | 192776 | 254011 | 254692 | 181436 | 43100 |  | 60.12 | turbofan | 9.3 | 53.3 | 6147 | 2.82 |  | GEnx-1B64/P2 | 7.6275 | 15.3236 | 2012 | 9.01 | 40.9 | 590.1057 | 0.36906 | Boeing | B787-900 Dreamliner | 2014 |  |  |  | Wide | 420 | 128850 | 252650 | No | 0.52 | 1.152 | 1.874 | 266 | 306.7857 | 484.3985 | 0.50999 | 20.2824 | 122884.9716 | [6 empty] | 123714.157 | 0.82303 | 0.0031757 | 0.44842
2 | 126356 | 192776 | 254011 | 254692 | 181436 | 43100 |  | 60.12 | turbofan | 9.3 | 53.3 | 6147 | 2.82 |  | GEnx-1B67/P2 | 7.6968 | 15.3827 | 2012 | 8.92 | 42.2 | 590.1057 | 0.36764 | Boeing | B787-900 Dreamliner | 2014 |  |  |  | Wide | 420 | 128850 | 252650 | No | 0.52 | 1.152 | 1.874 | 266 | 306.7857 | 484.3985 | 0.50999 | 20.3606 | 122412.8987 | [6 empty] | 123238.8986 | 0.82359 | 0.0031757 | 0.44639
2 | 126356 | 192776 | 254011 | 254692 | 181436 | 43100 |  | 60.12 | turbofan | 9.3 | 53.3 | 6147 | 2.82 |  | GEnx-1B70/P1 | 7.7892 | 15.4615 | 2009 | 8.8 | 43.5 | 590.1057 | 0.36577 | Boeing | B787-900 Dreamliner | 2014 |  |  |  | Wide | 420 | 128850 | 252650 | No | 0.52 | 1.152 | 1.874 | 266 | 306.7857 | 484.3985 | 0.50999 | 20.4649 | 121788.9617 | [6 empty] | 122610.7515 | 0.82433 | 0.0031757 | 0.44372
2 | 126356 | 192776 | 254011 | 254692 | 181436 | 43100 |  | 60.12 | turbofan | 9.3 | 53.3 | 6147 | 2.82 |  | GEnx-1B70/P2 | 7.7861 | 15.4588 | 2012 | 8.81 | 43.9 | 590.1057 | 0.36583 | Boeing | B787-900 Dreamliner | 2014 |  |  |  | Wide | 420 | 128850 | 252650 | No | 0.52 | 1.152 | 1.874 | 266 | 306.7857 | 484.3985 | 0.50999 | 20.4614 | 121809.8582 | [6 empty] | 122631.789 | 0.8243 | 0.0031757 | 0.4438
2 | 126356 | 192776 | 254011 | 254692 | 181436 | 43100 |  | 60.12 | turbofan | 9.3 | 53.3 | 6147 | 2.82 |  | GEnx-1B70/75/P2 | 7.7861 | 15.4588 | 2012 | 8.81 | 43.9 | 590.1057 | 0.36583 | Boeing | B787-900 Dreamliner | 2014 |  |  |  | Wide | 420 | 128850 | 252650 | No | 0.52 | 1.152 | 1.874 | 266 | 306.7857 | 484.3985 | 0.50999 | 20.4614 | 121809.8582 | [6 empty] | 122631.789 | 0.8243 | 0.0031757 | 0.4438
2 | 126356 | 192776 | 254011 | 254692 | 181436 | 43100 |  | 60.12 | turbofan | 9.1 | 55.4 | 6147 | 2.82 |  | GEnx-1B74/75/P1 | 7.9396 | 15.5898 | 2009 | 8.8 | 46 | 590.1057 | 0.36276 | Boeing | B787-900 Dreamliner | 2014 |  |  |  | Wide | 420 | 128850 | 252650 | No | 0.52 | 1.152 | 1.874 | 266 | 306.7857 | 484.3985 | 0.50999 | 20.6348 | 120786.4143 | [6 empty] | 121601.4393 | 0.82552 | 0.0031757 | 0.43943
2 | 126356 | 192776 | 254011 | 254692 | 181436 | 43100 |  | 60.12 | turbofan |  |  | 5947 | 2.85 |  | Trent 1000-J2 | 7.5891 | 15.2908 | 2012 | 9.04 | 46.08 | 602.7279 | 0.36985 | Boeing | B787-900 Dreamliner | 2014 |  |  |  | Wide | 420 | 128850 | 252650 | No | 0.52 | 1.152 | 1.874 | 266 | 306.7857 | 484.3985 | 0.50999 | 20.239 | 123148.6275 | [6 empty] | 123979.5919 | 0.82578 | 0.0031092 | 0.44788
2 | 126356 | 192776 | 254011 | 254692 | 181436 | 43100 |  | 60.12 | turbofan |  |  | 5947 | 2.85 |  | Trent 1000-K2 | 7.5891 | 15.2908 | 2012 | 9.04 | 46.08 | 602.7279 | 0.36985 | Boeing | B787-900 Dreamliner | 2014 |  |  |  | Wide | 420 | 128850 | 252650 | No | 0.52 | 1.152 | 1.874 | 266 | 306.7857 | 484.3985 | 0.50999 | 20.239 | 123148.6275 | [6 empty] | 123979.5919 | 0.82578 | 0.0031092 | 0.44788
2 | 126356 | 192776 | 254011 | 254692 | 181436 | 43100 |  | 60.12 | turbofan |  |  | 6114 | 2.85 |  | Trent 1000-K3 | 7.6175 | 15.315 | 2017 | 8.9114 | 47.8519 | 602.7279 | 0.36926 | Boeing | B787-900 Dreamliner | 2014 |  |  |  | Wide | 420 | 128850 | 252650 | No | 0.52 | 1.152 | 1.874 | 266 | 306.7857 | 484.3985 | 0.50999 | 20.2711 | 122953.7701 | [6 empty] | 123783.4196 | 0.82601 | 0.0031092 | 0.44705
2 | 126356 | 192776 | 254011 | 254692 | 181436 | 43100 |  | 60.12 | turbofan | 9.1 | 55.4 | 6147 | 2.82 |  | GEnx-1B74/75/P2 | 7.925 | 15.5773 | 2012 | 8.65 | 46.4 | 590.1057 | 0.36305 | Boeing | B787-900 Dreamliner | 2014 |  |  |  | Wide | 420 | 128850 | 252650 | No | 0.52 | 1.152 | 1.874 | 266 | 306.7857 | 484.3985 | 0.50999 | 20.6182 | 120883.3412 | [6 empty] | 121699.0203 | 0.8254 | 0.0031757 | 0.43984
4 | 178700 | 265350 | 333400 | 334750 | 238816 | 45100 | 511 | 59.6 | turbofan | 5.1 | 22.8 | 3992 | 2.43 | 19.3 | JT9D-7F | 10.1508 | 17.476 | 1975 | 5.1 | 22.8 | 438.1715 | 0.3236 | Boeing | 747-100 | 1970 | 17.6358 | 16.6141 | 0.4811 | Wide | 440 | 162430 | 272155 | Yes | 0.01 | 1.6399 | 4.0404 | 405 | 369.1591 | 401.0617 | 0.59683 | 15.2888 | 213965.6876 | 6.9514 | 0.55597 | 0.036365 | 0.057239 | 0.017693 | 0.018672 | 233878.187 | 0.7851 | 0.009221 | 0.41218
4 | 178700 | 265350 | 333400 | 334750 | 238816 | 45100 | 511 | 59.6 | turbofan | 5.1 | 22.8 | 3992 | 2.43 | 19.3 | JT9D-7F | 10.1508 | 17.476 | 1975 | 5.1 | 22.8 | 438.1715 | 0.3236 | Boeing | 747-100 | 1970 | 17.6358 | 16.6141 | 0.4811 | Wide | 440 | 169415 | 340195 | Yes | 0.01 | 1.6399 | 4.0404 | 405 | 385.0341 | 418.3086 | 0.49799 | 15.2888 | 213965.6876 | 6.9514 | 0.55597 | 0.036365 | 0.057239 | 0.017693 | 0.018672 | 233878.187 | 0.7851 | 0.009221 | 0.41218
4 | 178700 | 265350 | 333400 | 334750 | 238816 | 45100 | 511 | 59.6 | turbofan | 5.1 | 22.8 | 3992 | 2.43 | 19.3 | JT9D-7F | 10.1508 | 17.476 | 1975 | 5.1 | 22.8 | 438.1715 | 0.3236 | Boeing | 747-100 | 1970 | 17.6358 | 16.6141 | 0.4811 | Wide | 440 | 171865 | 340195 | Yes | 0.01 | 1.6399 | 4.0404 | 405 | 390.6023 | 424.358 | 0.5052 | 15.2888 | 213965.6876 | 6.9514 | 0.55597 | 0.036365 | 0.057239 | 0.017693 | 0.018672 | 233878.187 | 0.7851 | 0.009221 | 0.41218
4 | 178700 | 265350 | 333400 | 334750 | 238816 | 45100 | 511 | 59.6 | turbofan | 5.2 | 22.3 | 3992 | 2.43 | 19.3 | JT9D-7 | 10.0057 | 17.3522 | 1975 | 4.9375 | 24.575 | 438.1715 | 0.32591 | Boeing | 747-100 | 1970 | 17.6358 | 16.6141 | 0.4811 | Wide | 440 | 162430 | 272155 | Yes | 0.01 | 1.6399 | 4.0404 | 405 | 369.1591 | 401.0617 | 0.59683 | 15.1805 | 215492.1773 | 6.9514 | 0.55597 | 0.036624 | 0.057239 | 0.017693 | 0.018931 | 235546.7379 | 0.78389 | 0.009221 | 0.41576
4 | 178700 | 265350 | 333400 | 334750 | 238816 | 45100 | 511 | 59.6 | turbofan | 5.2 | 22.3 | 3992 | 2.43 | 19.3 | JT9D-7 | 10.0057 | 17.3522 | 1975 | 4.9375 | 24.575 | 438.1715 | 0.32591 | Boeing | 747-100 | 1970 | 17.6358 | 16.6141 | 0.4811 | Wide | 440 | 169415 | 340195 | Yes | 0.01 | 1.6399 | 4.0404 | 405 | 385.0341 | 418.3086 | 0.49799 | 15.1805 | 215492.1773 | 6.9514 | 0.55597 | 0.036624 | 0.057239 | 0.017693 | 0.018931 | 235546.7379 | 0.78389 | 0.009221 | 0.41576
4 | 178700 | 265350 | 333400 | 334750 | 238816 | 45100 | 511 | 59.6 | turbofan | 5.2 | 22.3 | 3992 | 2.43 | 19.3 | JT9D-7 | 10.0057 | 17.3522 | 1975 | 4.9375 | 24.575 | 438.1715 | 0.32591 | Boeing | 747-100 | 1970 | 17.6358 | 16.6141 | 0.4811 | Wide | 440 | 171865 | 340195 | Yes | 0.01 | 1.6399 | 4.0404 | 405 | 390.6023 | 424.358 | 0.5052 | 15.1805 | 215492.1773 | 6.9514 | 0.55597 | 0.036624 | 0.057239 | 0.017693 | 0.018931 | 235546.7379 | 0.78389 | 0.009221 | 0.41576
4 |  | 215465 | 315700 | 318875 | 192776 | 45100 | 511 | 59.6 | turbofan | 5.1 | 22.8 | 3992 | 2.43 | 20.2 | JT9D-7F | 10.1508 | 17.476 | 1975 | 5.1 | 22.8 | 438.1715 | 0.3236 | Boeing | 747SP | 1976 |  |  |  | Wide | 400 | 151450 | 317515 | No | 0 | 2.2269 | 3.452 | 248 | 378.625 | 610.6855 | 0.47699 |  |  | 6.9514 |  |  | 0.057239 |  |  | 199819.8 | 0.81046 | 0.0078782 | 0.39928
4 |  | 215465 | 315700 | 318875 | 192776 | 45100 | 511 | 59.6 | turbofan | 5.2 | 22.3 | 3992 | 2.43 | 20.2 | JT9D-7 | 10.0057 | 17.3522 | 1975 | 4.9375 | 24.575 | 438.1715 | 0.32591 | Boeing | 747SP | 1976 |  |  |  | Wide | 400 | 151450 | 317515 | No | 0 | 2.2269 | 3.452 | 248 | 378.625 | 610.6855 | 0.47699 |  |  | 6.9514 |  |  | 0.057239 |  |  | 201245.369 | 0.80936 | 0.0078782 | 0.40268
4 |  | 215465 | 315700 | 318875 | 192776 | 45100 | 511 | 59.6 | turbofan | 5 | 28 | 5060 | 2.19 | 20.2 | RB211-524B | 10.5103 | 17.7826 | 1979 | 4.5 | 28.2 | 355.8933 | 0.31802 | Boeing | 747SP | 1976 |  |  |  | Wide | 400 | 151450 | 317515 | No | 0 | 2.2269 | 3.452 | 248 | 378.625 | 610.6855 | 0.47699 |  |  | 6.9514 |  |  | 0.057239 |  |  | 196374.1409 | 0.77944 | 0.0096995 | 0.40801
4 |  | 215465 | 315700 | 318875 | 192776 | 45100 | 511 | 59.6 | turbofan | 5 | 29.5 | 5078 | 2.19 | 20.2 | RB211-524D | 10.1167 | 17.4469 | 1986 | 4.3 | 30.22 | 355.8933 | 0.32414 | Boeing | 747SP | 1976 |  |  |  | Wide | 400 | 151450 | 317515 | No | 0 | 2.2269 | 3.452 | 248 | 378.625 | 610.6855 | 0.47699 |  |  | 6.9514 |  |  | 0.057239 |  |  | 200152.8283 | 0.77615 | 0.0096995 | 0.41763
4 |  | 215465 | 315700 | 318875 | 192776 | 45100 | 511 | 59.6 | turbofan | 5 | 29.5 | 5078 | 2.19 | 20.2 | RB211-524D | 10.1167 | 17.4469 | 1986 | 4.3 | 30.22 | 355.8933 | 0.32414 | Boeing | 747SP | 1976 |  |  |  | Wide | 400 | 151450 | 317515 | No | 0 | 2.2269 | 3.452 | 248 | 378.625 | 610.6855 | 0.47699 |  |  | 6.9514 |  |  | 0.057239 |  |  | 200152.8283 | 0.77615 | 0.0096995 | 0.41763
4 | 198370 | 285762 | 377842 | 379202 | 247207 | 45100 | 511 | 59.6 | turbofan | 5.1 | 22.8 | 3992 | 2.43 | 19.3 | JT9D-7F | 10.1508 | 17.476 | 1975 | 5.1 | 22.8 | 438.1715 | 0.3236 | Boeing | B747-200/300 | 1970 | 17.5682 | 16.6141 | 0.51444 | Wide | 550 | 169960 | 377840 | Yes | 0 | 1.7665 | 4.2868 | 394 | 309.0182 | 431.3706 | 0.44982 | 12.3052 | 287546.8989 | 6.9514 | 0.60136 | 0.04887 | 0.057239 | 0.020699 | 0.028171 | 248141.8211 | 0.77494 | 0.0097834 | 0.41759
4 | 198370 | 285762 | 377842 | 379202 | 247207 | 45100 | 511 | 59.6 | turbofan | 5.1 | 22.8 | 3992 | 2.43 | 19.3 | JT9D-7F | 10.1508 | 17.476 | 1975 | 5.1 | 22.8 | 438.1715 | 0.3236 | Boeing | B747-200/300 | 1970 | 17.5682 | 16.6141 | 0.51444 | Wide | 550 | 171545 | 377840 | Yes | 0 | 1.7665 | 4.2868 | 394 | 311.9 | 435.3934 | 0.45401 | 12.3052 | 287546.8989 | 6.9514 | 0.60136 | 0.04887 | 0.057239 | 0.020699 | 0.028171 | 248141.8211 | 0.77494 | 0.0097834 | 0.41759
4 | 198370 | 285762 | 377842 | 379202 | 247207 | 45100 | 511 | 59.6 | turbofan | 5.1 | 22.8 | 3992 | 2.43 | 19.3 | JT9D-7F | 10.1508 | 17.476 | 1975 | 5.1 | 22.8 | 438.1715 | 0.3236 | Boeing | B747-200/300 | 1970 | 17.5682 | 16.6141 | 0.51444 | Wide | 550 | 173995 | 377840 | Yes | 0 | 1.7665 | 4.2868 | 394 | 316.3545 | 441.6117 | 0.4605 | 12.3052 | 287546.8989 | 6.9514 | 0.60136 | 0.04887 | 0.057239 | 0.020699 | 0.028171 | 248141.8211 | 0.77494 | 0.0097834 | 0.41759
4 | 198370 | 285762 | 377842 | 379202 | 256279 | 45100 | 511 | 59.6 | turbofan | 5.1 | 22.8 | 3992 | 2.43 | 19.3 | JT9D-7F | 10.1508 | 17.476 | 1975 | 5.1 | 22.8 | 438.1715 | 0.3236 | Boeing | B747-200/300 | 1970 | 17.5682 | 16.6141 | 0.51444 | Wide | 550 | 169960 | 377840 | Yes | 0 | 1.7665 | 4.2868 | 394 | 309.0182 | 431.3706 | 0.44982 | 12.3052 | 287546.8989 | 6.9514 | 0.60136 | 0.04887 | 0.057239 | 0.020699 | 0.028171 | 248141.8211 | 0.77494 | 0.0097834 | 0.41759
4 | 198370 | 285762 | 377842 | 379202 | 256279 | 45100 | 511 | 59.6 | turbofan | 5.1 | 22.8 | 3992 | 2.43 | 19.3 | JT9D-7F | 10.1508 | 17.476 | 1975 | 5.1 | 22.8 | 438.1715 | 0.3236 | Boeing | B747-200/300 | 1970 | 17.5682 | 16.6141 | 0.51444 | Wide | 550 | 171545 | 377840 | Yes | 0 | 1.7665 | 4.2868 | 394 | 311.9 | 435.3934 | 0.45401 | 12.3052 | 287546.8989 | 6.9514 | 0.60136 | 0.04887 | 0.057239 | 0.020699 | 0.028171 | 248141.8211 | 0.77494 | 0.0097834 | 0.41759
4 | 198370 | 285762 | 377842 | 379202 | 256279 | 45100 | 511 | 59.6 | turbofan | 5.1 | 22.8 | 3992 | 2.43 | 19.3 | JT9D-7F | 10.1508 | 17.476 | 1975 | 5.1 | 22.8 | 438.1715 | 0.3236 | Boeing | B747-200/300 | 1970 | 17.5682 | 16.6141 | 0.51444 | Wide | 550 | 173995 | 377840 | Yes | 0 | 1.7665 | 4.2868 | 394 | 316.3545 | 441.6117 | 0.4605 | 12.3052 | 287546.8989 | 6.9514 | 0.60136 | 0.04887 | 0.057239 | 0.020699 | 0.028171 | 248141.8211 | 0.77494 | 0.0097834 | 0.41759
4 | 198370 | 285762 | 377842 | 379202 | 247207 | 45100 | 511 | 59.6 | turbofan | 4.3 | 30.1 | 4104 | 2.19 | 19.3 | CF6-50E | 10.2474 | 17.5584 | 1987 | 4.3 | 28.44 | 355.8933 | 0.32208 | Boeing | B747-200/300 | 1970 | 17.5682 | 16.6141 | 0.51444 | Wide | 550 | 169960 | 377840 | Yes | 0 | 1.7665 | 4.2868 | 394 | 309.0182 | 431.3706 | 0.44982 | 12.3632 | 286197.7742 | 6.9514 | 0.60136 | 0.048641 | 0.057239 | 0.020699 | 0.027942 | 246977.5788 | 0.73752 | 0.012045 | 0.43671
4 | 198370 | 285762 | 377842 | 379202 | 247207 | 45100 | 511 | 59.6 | turbofan | 4.3 | 30.1 | 4104 | 2.19 | 19.3 | CF6-50E | 10.2474 | 17.5584 | 1987 | 4.3 | 28.44 | 355.8933 | 0.32208 | Boeing | B747-200/300 | 1970 | 17.5682 | 16.6141 | 0.51444 | Wide | 550 | 171545 | 377840 | Yes | 0 | 1.7665 | 4.2868 | 394 | 311.9 | 435.3934 | 0.45401 | 12.3632 | 286197.7742 | 6.9514 | 0.60136 | 0.048641 | 0.057239 | 0.020699 | 0.027942 | 246977.5788 | 0.73752 | 0.012045 | 0.43671
4 | 198370 | 285762 | 377842 | 379202 | 247207 | 45100 | 511 | 59.6 | turbofan | 4.3 | 30.1 | 4104 | 2.19 | 19.3 | CF6-50E | 10.2474 | 17.5584 | 1987 | 4.3 | 28.44 | 355.8933 | 0.32208 | Boeing | B747-200/300 | 1970 | 17.5682 | 16.6141 | 0.51444 | Wide | 550 | 173995 | 377840 | Yes | 0 | 1.7665 | 4.2868 | 394 | 316.3545 | 441.6117 | 0.4605 | 12.3632 | 286197.7742 | 6.9514 | 0.60136 | 0.048641 | 0.057239 | 0.020699 | 0.027942 | 246977.5788 | 0.73752 | 0.012045 | 0.43671
4 | 198370 | 285762 | 377842 | 379202 | 256279 | 45100 | 511 | 59.6 | turbofan | 4.3 | 30.1 | 4104 | 2.19 | 19.3 | CF6-50E | 10.2474 | 17.5584 | 1987 | 4.3 | 28.44 | 355.8933 | 0.32208 | Boeing | B747-200/300 | 1970 | 17.5682 | 16.6141 | 0.51444 | Wide | 550 | 169960 | 377840 | Yes | 0 | 1.7665 | 4.2868 | 394 | 309.0182 | 431.3706 | 0.44982 | 12.3632 | 286197.7742 | 6.9514 | 0.60136 | 0.048641 | 0.057239 | 0.020699 | 0.027942 | 246977.5788 | 0.73752 | 0.012045 | 0.43671
4 | 198370 | 285762 | 377842 | 379202 | 256279 | 45100 | 511 | 59.6 | turbofan | 4.3 | 30.1 | 4104 | 2.19 | 19.3 | CF6-50E | 10.2474 | 17.5584 | 1987 | 4.3 | 28.44 | 355.8933 | 0.32208 | Boeing | B747-200/300 | 1970 | 17.5682 | 16.6141 | 0.51444 | Wide | 550 | 171545 | 377840 | Yes | 0 | 1.7665 | 4.2868 | 394 | 311.9 | 435.3934 | 0.45401 | 12.3632 | 286197.7742 | 6.9514 | 0.60136 | 0.048641 | 0.057239 | 0.020699 | 0.027942 | 246977.5788 | 0.73752 | 0.012045 | 0.43671
4 | 198370 | 285762 | 377842 | 379202 | 256279 | 45100 | 511 | 59.6 | turbofan | 4.3 | 30.1 | 4104 | 2.19 | 19.3 | CF6-50E | 10.2474 | 17.5584 | 1987 | 4.3 | 28.44 | 355.8933 | 0.32208 | Boeing | B747-200/300 | 1970 | 17.5682 | 16.6141 | 0.51444 | Wide | 550 | 173995 | 377840 | Yes | 0 | 1.7665 | 4.2868 | 394 | 316.3545 | 441.6117 | 0.4605 | 12.3632 | 286197.7742 | 6.9514 | 0.60136 | 0.048641 | 0.057239 | 0.020699 | 0.027942 | 246977.5788 | 0.73752 | 0.012045 | 0.43671
4 | 198370 | 285762 | 377842 | 379202 | 247207 | 45100 | 511 | 59.6 | turbofan | 4.3 | 30.1 | 4104 | 2.19 | 19.3 | CF6-50E1 | 10.2474 | 17.5584 | 1987 | 4.3 | 28.44 | 355.8933 | 0.32208 | Boeing | B747-200/300 | 1970 | 17.5682 | 16.6141 | 0.51444 | Wide | 550 | 169960 | 377840 | Yes | 0 | 1.7665 | 4.2868 | 394 | 309.0182 | 431.3706 | 0.44982 | 12.3632 | 286197.7742 | 6.9514 | 0.60136 | 0.048641 | 0.057239 | 0.020699 | 0.027942 | 246977.5788 | 0.73752 | 0.012045 | 0.43671
4 | 198370 | 285762 | 377842 | 379202 | 247207 | 45100 | 511 | 59.6 | turbofan | 4.3 | 30.1 | 4104 | 2.19 | 19.3 | CF6-50E1 | 10.2474 | 17.5584 | 1987 | 4.3 | 28.44 | 355.8933 | 0.32208 | Boeing | B747-200/300 | 1970 | 17.5682 | 16.6141 | 0.51444 | Wide | 550 | 171545 | 377840 | Yes | 0 | 1.7665 | 4.2868 | 394 | 311.9 | 435.3934 | 0.45401 | 12.3632 | 286197.7742 | 6.9514 | 0.60136 | 0.048641 | 0.057239 | 0.020699 | 0.027942 | 246977.5788 | 0.73752 | 0.012045 | 0.43671
4 | 198370 | 285762 | 377842 | 379202 | 247207 | 45100 | 511 | 59.6 | turbofan | 4.3 | 30.1 | 4104 | 2.19 | 19.3 | CF6-50E1 | 10.2474 | 17.5584 | 1987 | 4.3 | 28.44 | 355.8933 | 0.32208 | Boeing | B747-200/300 | 1970 | 17.5682 | 16.6141 | 0.51444 | Wide | 550 | 173995 | 377840 | Yes | 0 | 1.7665 | 4.2868 | 394 | 316.3545 | 441.6117 | 0.4605 | 12.3632 | 286197.7742 | 6.9514 | 0.60136 | 0.048641 | 0.057239 | 0.020699 | 0.027942 | 246977.5788 | 0.73752 | 0.012045 | 0.43671
4 | 198370 | 285762 | 377842 | 379202 | 256279 | 45100 | 511 | 59.6 | turbofan | 4.3 | 30.1 | 4104 | 2.19 | 19.3 | CF6-50E1 | 10.2474 | 17.5584 | 1987 | 4.3 | 28.44 | 355.8933 | 0.32208 | Boeing | B747-200/300 | 1970 | 17.5682 | 16.6141 | 0.51444 | Wide | 550 | 169960 | 377840 | Yes | 0 | 1.7665 | 4.2868 | 394 | 309.0182 | 431.3706 | 0.44982 | 12.3632 | 286197.7742 | 6.9514 | 0.60136 | 0.048641 | 0.057239 | 0.020699 | 0.027942 | 246977.5788 | 0.73752 | 0.012045 | 0.43671
4 | 198370 | 285762 | 377842 | 379202 | 256279 | 45100 | 511 | 59.6 | turbofan | 4.3 | 30.1 | 4104 | 2.19 | 19.3 | CF6-50E1 | 10.2474 | 17.5584 | 1987 | 4.3 | 28.44 | 355.8933 | 0.32208 | Boeing | B747-200/300 | 1970 | 17.5682 | 16.6141 | 0.51444 | Wide | 550 | 171545 | 377840 | Yes | 0 | 1.7665 | 4.2868 | 394 | 311.9 | 435.3934 | 0.45401 | 12.3632 | 286197.7742 | 6.9514 | 0.60136 | 0.048641 | 0.057239 | 0.020699 | 0.027942 | 246977.5788 | 0.73752 | 0.012045 | 0.43671
4 | 198370 | 285762 | 377842 | 379202 | 256279 | 45100 | 511 | 59.6 | turbofan | 4.3 | 30.1 | 4104 | 2.19 | 19.3 | CF6-50E1 | 10.2474 | 17.5584 | 1987 | 4.3 | 28.44 | 355.8933 | 0.32208 | Boeing | B747-200/300 | 1970 | 17.5682 | 16.6141 | 0.51444 | Wide | 550 | 173995 | 377840 | Yes | 0 | 1.7665 | 4.2868 | 394 | 316.3545 | 441.6117 | 0.4605 | 12.3632 | 286197.7742 | 6.9514 | 0.60136 | 0.048641 | 0.057239 | 0.020699 | 0.027942 | 246977.5788 | 0.73752 | 0.012045 | 0.43671
4 | 181950 | 285762 | 377842 | 379202 | 247207 | 45100 | 511 | 59.6 | turbofan | 4.3 | 30.4 | 4104 | 2.19 | 13.9 | CF6-50E2 | 10.5208 | 17.7916 | 1979 | 4.3 | 29.12 | 355.8933 | 0.31786 | Boeing | B747-200/300 | 1970 | 17.5682 | 16.6141 | 0.51444 | Wide | 550 | 169960 | 377840 | Yes | 0 | 1.7665 | 4.2868 | 394 | 309.0182 | 431.3706 | 0.44982 | 12.5274 | 282445.7418 | 6.9514 | 0.60136 | 0.048003 | 0.057239 | 0.020699 | 0.027304 | 243739.7203 | 0.74007 | 0.012045 | 0.4295
4 | 181950 | 285762 | 377842 | 379202 | 247207 | 45100 | 511 | 59.6 | turbofan | 4.3 | 30.4 | 4104 | 2.19 | 13.9 | CF6-50E2 | 10.5208 | 17.7916 | 1979 | 4.3 | 29.12 | 355.8933 | 0.31786 | Boeing | B747-200/300 | 1970 | 17.5682 | 16.6141 | 0.51444 | Wide | 550 | 171545 | 377840 | Yes | 0 | 1.7665 | 4.2868 | 394 | 311.9 | 435.3934 | 0.45401 | 12.5274 | 282445.7418 | 6.9514 | 0.60136 | 0.048003 | 0.057239 | 0.020699 | 0.027304 | 243739.7203 | 0.74007 | 0.012045 | 0.4295
4 | 181950 | 285762 | 377842 | 379202 | 247207 | 45100 | 511 | 59.6 | turbofan | 4.3 | 30.4 | 4104 | 2.19 | 13.9 | CF6-50E2 | 10.5208 | 17.7916 | 1979 | 4.3 | 29.12 | 355.8933 | 0.31786 | Boeing | B747-200/300 | 1970 | 17.5682 | 16.6141 | 0.51444 | Wide | 550 | 173995 | 377840 | Yes | 0 | 1.7665 | 4.2868 | 394 | 316.3545 | 441.6117 | 0.4605 | 12.5274 | 282445.7418 | 6.9514 | 0.60136 | 0.048003 | 0.057239 | 0.020699 | 0.027304 | 243739.7203 | 0.74007 | 0.012045 | 0.4295
4 | 198370 | 285762 | 377842 | 379202 | 247207 | 45100 | 511 | 59.6 | turbofan | 4.3 | 30.4 | 4104 | 2.19 | 19.3 | CF6-50E2 | 10.5208 | 17.7916 | 1979 | 4.3 | 29.12 | 355.8933 | 0.31786 | Boeing | B747-200/300 | 1970 | 17.5682 | 16.6141 | 0.51444 | Wide | 550 | 169960 | 377840 | Yes | 0 | 1.7665 | 4.2868 | 394 | 309.0182 | 431.3706 | 0.44982 | 12.5274 | 282445.7418 | 6.9514 | 0.60136 | 0.048003 | 0.057239 | 0.020699 | 0.027304 | 243739.7203 | 0.74007 | 0.012045 | 0.4295
4 | 198370 | 285762 | 377842 | 379202 | 247207 | 45100 | 511 | 59.6 | turbofan | 4.3 | 30.4 | 4104 | 2.19 | 19.3 | CF6-50E2 | 10.5208 | 17.7916 | 1979 | 4.3 | 29.12 | 355.8933 | 0.31786 | Boeing | B747-200/300 | 1970 | 17.5682 | 16.6141 | 0.51444 | Wide | 550 | 171545 | 377840 | Yes | 0 | 1.7665 | 4.2868 | 394 | 311.9 | 435.3934 | 0.45401 | 12.5274 | 282445.7418 | 6.9514 | 0.60136 | 0.048003 | 0.057239 | 0.020699 | 0.027304 | 243739.7203 | 0.74007 | 0.012045 | 0.4295
4 | 198370 | 285762 | 377842 | 379202 | 247207 | 45100 | 511 | 59.6 | turbofan | 4.3 | 30.4 | 4104 | 2.19 | 19.3 | CF6-50E2 | 10.5208 | 17.7916 | 1979 | 4.3 | 29.12 | 355.8933 | 0.31786 | Boeing | B747-200/300 | 1970 | 17.5682 | 16.6141 | 0.51444 | Wide | 550 | 173995 | 377840 | Yes | 0 | 1.7665 | 4.2868 | 394 | 316.3545 | 441.6117 | 0.4605 | 12.5274 | 282445.7418 | 6.9514 | 0.60136 | 0.048003 | 0.057239 | 0.020699 | 0.027304 | 243739.7203 | 0.74007 | 0.012045 | 0.4295
4 | 198370 | 285762 | 377842 | 379202 | 256279 | 45100 | 511 | 59.6 | turbofan | 4.3 | 30.4 | 4104 | 2.19 | 19.3 | CF6-50E2 | 10.5208 | 17.7916 | 1979 | 4.3 | 29.12 | 355.8933 | 0.31786 | Boeing | B747-200/300 | 1970 | 17.5682 | 16.6141 | 0.51444 | Wide | 550 | 169960 | 377840 | Yes | 0 | 1.7665 | 4.2868 | 394 | 309.0182 | 431.3706 | 0.44982 | 12.5274 | 282445.7418 | 6.9514 | 0.60136 | 0.048003 | 0.057239 | 0.020699 | 0.027304 | 243739.7203 | 0.74007 | 0.012045 | 0.4295
4 | 198370 | 285762 | 377842 | 379202 | 256279 | 45100 | 511 | 59.6 | turbofan | 4.3 | 30.4 | 4104 | 2.19 | 19.3 | CF6-50E2 | 10.5208 | 17.7916 | 1979 | 4.3 | 29.12 | 355.8933 | 0.31786 | Boeing | B747-200/300 | 1970 | 17.5682 | 16.6141 | 0.51444 | Wide | 550 | 171545 | 377840 | Yes | 0 | 1.7665 | 4.2868 | 394 | 311.9 | 435.3934 | 0.45401 | 12.5274 | 282445.7418 | 6.9514 | 0.60136 | 0.048003 | 0.057239 | 0.020699 | 0.027304 | 243739.7203 | 0.74007 | 0.012045 | 0.4295
4 | 198370 | 285762 | 377842 | 379202 | 256279 | 45100 | 511 | 59.6 | turbofan | 4.3 | 30.4 | 4104 | 2.19 | 19.3 | CF6-50E2 | 10.5208 | 17.7916 | 1979 | 4.3 | 29.12 | 355.8933 | 0.31786 | Boeing | B747-200/300 | 1970 | 17.5682 | 16.6141 | 0.51444 | Wide | 550 | 173995 | 377840 | Yes | 0 | 1.7665 | 4.2868 | 394 | 316.3545 | 441.6117 | 0.4605 | 12.5274 | 282445.7418 | 6.9514 | 0.60136 | 0.048003 | 0.057239 | 0.020699 | 0.027304 | 243739.7203 | 0.74007 | 0.012045 | 0.4295
4 | 198370 | 285762 | 377842 | 379202 | 247207 | 45100 | 511 | 59.6 | turbofan | 4.9 | 24.5 | 4153 | 2.43 | 19.3 | JT9D-70A | 10.3558 | 17.6508 | 1976 | 4.9 | 24.5 | 438.1715 | 0.3204 | Boeing | B747-200/300 | 1970 | 17.5682 | 16.6141 | 0.51444 | Wide | 550 | 169960 | 377840 | Yes | 0 | 1.7665 | 4.2868 | 394 | 309.0182 | 431.3706 | 0.44982 | 12.4283 | 284698.2814 | 6.9514 | 0.60136 | 0.048386 | 0.057239 | 0.020699 | 0.027687 | 245683.5746 | 0.77667 | 0.0097834 | 0.41253
4 | 198370 | 285762 | 377842 | 379202 | 247207 | 45100 | 511 | 59.6 | turbofan | 4.9 | 24.5 | 4153 | 2.43 | 19.3 | JT9D-70A | 10.3558 | 17.6508 | 1976 | 4.9 | 24.5 | 438.1715 | 0.3204 | Boeing | B747-200/300 | 1970 | 17.5682 | 16.6141 | 0.51444 | Wide | 550 | 171545 | 377840 | Yes | 0 | 1.7665 | 4.2868 | 394 | 311.9 | 435.3934 | 0.45401 | 12.4283 | 284698.2814 | 6.9514 | 0.60136 | 0.048386 | 0.057239 | 0.020699 | 0.027687 | 245683.5746 | 0.77667 | 0.0097834 | 0.41253
4 | 198370 | 285762 | 377842 | 379202 | 247207 | 45100 | 511 | 59.6 | turbofan | 4.9 | 24.5 | 4153 | 2.43 | 19.3 | JT9D-70A | 10.3558 | 17.6508 | 1976 | 4.9 | 24.5 | 438.1715 | 0.3204 | Boeing | B747-200/300 | 1970 | 17.5682 | 16.6141 | 0.51444 | Wide | 550 | 173995 | 377840 | Yes | 0 | 1.7665 | 4.2868 | 394 | 316.3545 | 441.6117 | 0.4605 | 12.4283 | 284698.2814 | 6.9514 | 0.60136 | 0.048386 | 0.057239 | 0.020699 | 0.027687 | 245683.5746 | 0.77667 | 0.0097834 | 0.41253
4 | 198370 | 285762 | 377842 | 379202 | 256279 | 45100 | 511 | 59.6 | turbofan | 4.9 | 24.5 | 4153 | 2.43 | 19.3 | JT9D-70A | 10.3558 | 17.6508 | 1976 | 4.9 | 24.5 | 438.1715 | 0.3204 | Boeing | B747-200/300 | 1970 | 17.5682 | 16.6141 | 0.51444 | Wide | 550 | 169960 | 377840 | Yes | 0 | 1.7665 | 4.2868 | 394 | 309.0182 | 431.3706 | 0.44982 | 12.4283 | 284698.2814 | 6.9514 | 0.60136 | 0.048386 | 0.057239 | 0.020699 | 0.027687 | 245683.5746 | 0.77667 | 0.0097834 | 0.41253
4 | 198370 | 285762 | 377842 | 379202 | 256279 | 45100 | 511 | 59.6 | turbofan | 4.9 | 24.5 | 4153 | 2.43 | 19.3 | JT9D-70A | 10.3558 | 17.6508 | 1976 | 4.9 | 24.5 | 438.1715 | 0.3204 | Boeing | B747-200/300 | 1970 | 17.5682 | 16.6141 | 0.51444 | Wide | 550 | 171545 | 377840 | Yes | 0 | 1.7665 | 4.2868 | 394 | 311.9 | 435.3934 | 0.45401 | 12.4283 | 284698.2814 | 6.9514 | 0.60136 | 0.048386 | 0.057239 | 0.020699 | 0.027687 | 245683.5746 | 0.77667 | 0.0097834 | 0.41253
4 | 198370 | 285762 | 377842 | 379202 | 256279 | 45100 | 511 | 59.6 | turbofan | 4.9 | 24.5 | 4153 | 2.43 | 19.3 | JT9D-70A | 10.3558 | 17.6508 | 1976 | 4.9 | 24.5 | 438.1715 | 0.3204 | Boeing | B747-200/300 | 1970 | 17.5682 | 16.6141 | 0.51444 | Wide | 550 | 173995 | 377840 | Yes | 0 | 1.7665 | 4.2868 | 394 | 316.3545 | 441.6117 | 0.4605 | 12.4283 | 284698.2814 | 6.9514 | 0.60136 | 0.048386 | 0.057239 | 0.020699 | 0.027687 | 245683.5746 | 0.77667 | 0.0097834 | 0.41253
4 | 198370 | 285762 | 377842 | 379202 | 247207 | 45100 | 511 | 59.6 | turbofan | 4.9 | 24.5 | 4153 | 2.38 | 19.3 | JT9D-7Q | 10.358 | 17.6527 | 1976 | 4.9 | 24.5 | 420.3252 | 0.32036 | Boeing | B747-200/300 | 1970 | 17.5682 | 16.6141 | 0.51444 | Wide | 550 | 169960 | 377840 | Yes | 0 | 1.7665 | 4.2868 | 394 | 309.0182 | 431.3706 | 0.44982 | 12.4296 | 284668.0656 | 6.9514 | 0.60136 | 0.048381 | 0.057239 | 0.020699 | 0.027682 | 245657.4996 | 0.76939 | 0.010199 | 0.41638
4 | 198370 | 285762 | 377842 | 379202 | 247207 | 45100 | 511 | 59.6 | turbofan | 4.9 | 24.5 | 4153 | 2.38 | 19.3 | JT9D-7Q | 10.358 | 17.6527 | 1976 | 4.9 | 24.5 | 420.3252 | 0.32036 | Boeing | B747-200/300 | 1970 | 17.5682 | 16.6141 | 0.51444 | Wide | 550 | 171545 | 377840 | Yes | 0 | 1.7665 | 4.2868 | 394 | 311.9 | 435.3934 | 0.45401 | 12.4296 | 284668.0656 | 6.9514 | 0.60136 | 0.048381 | 0.057239 | 0.020699 | 0.027682 | 245657.4996 | 0.76939 | 0.010199 | 0.41638
4 | 198370 | 285762 | 377842 | 379202 | 247207 | 45100 | 511 | 59.6 | turbofan | 4.9 | 24.5 | 4153 | 2.38 | 19.3 | JT9D-7Q | 10.358 | 17.6527 | 1976 | 4.9 | 24.5 | 420.3252 | 0.32036 | Boeing | B747-200/300 | 1970 | 17.5682 | 16.6141 | 0.51444 | Wide | 550 | 173995 | 377840 | Yes | 0 | 1.7665 | 4.2868 | 394 | 316.3545 | 441.6117 | 0.4605 | 12.4296 | 284668.0656 | 6.9514 | 0.60136 | 0.048381 | 0.057239 | 0.020699 | 0.027682 | 245657.4996 | 0.76939 | 0.010199 | 0.41638
4 | 198370 | 285762 | 377842 | 379202 | 256279 | 45100 | 511 | 59.6 | turbofan | 4.9 | 24.5 | 4153 | 2.38 | 19.3 | JT9D-7Q | 10.358 | 17.6527 | 1976 | 4.9 | 24.5 | 420.3252 | 0.32036 | Boeing | B747-200/300 | 1970 | 17.5682 | 16.6141 | 0.51444 | Wide | 550 | 169960 | 377840 | Yes | 0 | 1.7665 | 4.2868 | 394 | 309.0182 | 431.3706 | 0.44982 | 12.4296 | 284668.0656 | 6.9514 | 0.60136 | 0.048381 | 0.057239 | 0.020699 | 0.027682 | 245657.4996 | 0.76939 | 0.010199 | 0.41638
4 | 198370 | 285762 | 377842 | 379202 | 256279 | 45100 | 511 | 59.6 | turbofan | 4.9 | 24.5 | 4153 | 2.38 | 19.3 | JT9D-7Q | 10.358 | 17.6527 | 1976 | 4.9 | 24.5 | 420.3252 | 0.32036 | Boeing | B747-200/300 | 1970 | 17.5682 | 16.6141 | 0.51444 | Wide | 550 | 171545 | 377840 | Yes | 0 | 1.7665 | 4.2868 | 394 | 311.9 | 435.3934 | 0.45401 | 12.4296 | 284668.0656 | 6.9514 | 0.60136 | 0.048381 | 0.057239 | 0.020699 | 0.027682 | 245657.4996 | 0.76939 | 0.010199 | 0.41638
4 | 198370 | 285762 | 377842 | 379202 | 256279 | 45100 | 511 | 59.6 | turbofan | 4.9 | 24.5 | 4153 | 2.38 | 19.3 | JT9D-7Q | 10.358 | 17.6527 | 1976 | 4.9 | 24.5 | 420.3252 | 0.32036 | Boeing | B747-200/300 | 1970 | 17.5682 | 16.6141 | 0.51444 | Wide | 550 | 173995 | 377840 | Yes | 0 | 1.7665 | 4.2868 | 394 | 316.3545 | 441.6117 | 0.4605 | 12.4296 | 284668.0656 | 6.9514 | 0.60136 | 0.048381 | 0.057239 | 0.020699 | 0.027682 | 245657.4996 | 0.76939 | 0.010199 | 0.41638
4 | 181950 | 285762 | 377842 | 379202 | 247207 | 45100 | 511 | 59.6 | turbofan | 4.8 | 26.3 | 4159 | 2.37 | 13.9 | JT9D-7R4G2 | 9.9754 | 17.3263 | 1983 | 4.8 | 26.3 | 416.8005 | 0.3264 | Boeing | B747-200/300 | 1970 | 17.5682 | 16.6141 | 0.51444 | Wide | 550 | 169960 | 377840 | Yes | 0 | 1.7665 | 4.2868 | 394 | 309.0182 | 431.3706 | 0.44982 | 12.1998 | 290030.827 | 6.9514 | 0.60136 | 0.049292 | 0.057239 | 0.020699 | 0.028593 | 250285.3547 | 0.76455 | 0.010285 | 0.42691
4 | 181950 | 285762 | 377842 | 379202 | 247207 | 45100 | 511 | 59.6 | turbofan | 4.8 | 26.3 | 4159 | 2.37 | 13.9 | JT9D-7R4G2 | 9.9754 | 17.3263 | 1983 | 4.8 | 26.3 | 416.8005 | 0.3264 | Boeing | B747-200/300 | 1970 | 17.5682 | 16.6141 | 0.51444 | Wide | 550 | 171545 | 377840 | Yes | 0 | 1.7665 | 4.2868 | 394 | 311.9 | 435.3934 | 0.45401 | 12.1998 | 290030.827 | 6.9514 | 0.60136 | 0.049292 | 0.057239 | 0.020699 | 0.028593 | 250285.3547 | 0.76455 | 0.010285 | 0.42691
4 | 181950 | 285762 | 377842 | 379202 | 247207 | 45100 | 511 | 59.6 | turbofan | 4.8 | 26.3 | 4159 | 2.37 | 13.9 | JT9D-7R4G2 | 9.9754 | 17.3263 | 1983 | 4.8 | 26.3 | 416.8005 | 0.3264 | Boeing | B747-200/300 | 1970 | 17.5682 | 16.6141 | 0.51444 | Wide | 550 | 173995 | 377840 | Yes | 0 | 1.7665 | 4.2868 | 394 | 316.3545 | 441.6117 | 0.4605 | 12.1998 | 290030.827 | 6.9514 | 0.60136 | 0.049292 | 0.057239 | 0.020699 | 0.028593 | 250285.3547 | 0.76455 | 0.010285 | 0.42691
4 | 198370 | 285762 | 377842 | 379202 | 247207 | 45100 | 511 | 59.6 | turbofan | 4.8 | 26.3 | 4159 | 2.37 | 19.3 | JT9D-7R4G2 | 9.9754 | 17.3263 | 1983 | 4.8 | 26.3 | 416.8005 | 0.3264 | Boeing | B747-200/300 | 1970 | 17.5682 | 16.6141 | 0.51444 | Wide | 550 | 169960 | 377840 | Yes | 0 | 1.7665 | 4.2868 | 394 | 309.0182 | 431.3706 | 0.44982 | 12.1998 | 290030.827 | 6.9514 | 0.60136 | 0.049292 | 0.057239 | 0.020699 | 0.028593 | 250285.3547 | 0.76455 | 0.010285 | 0.42691
4 | 198370 | 285762 | 377842 | 379202 | 247207 | 45100 | 511 | 59.6 | turbofan | 4.8 | 26.3 | 4159 | 2.37 | 19.3 | JT9D-7R4G2 | 9.9754 | 17.3263 | 1983 | 4.8 | 26.3 | 416.8005 | 0.3264 | Boeing | B747-200/300 | 1970 | 17.5682 | 16.6141 | 0.51444 | Wide | 550 | 171545 | 377840 | Yes | 0 | 1.7665 | 4.2868 | 394 | 311.9 | 435.3934 | 0.45401 | 12.1998 | 290030.827 | 6.9514 | 0.60136 | 0.049292 | 0.057239 | 0.020699 | 0.028593 | 250285.3547 | 0.76455 | 0.010285 | 0.42691
4 | 198370 | 285762 | 377842 | 379202 | 247207 | 45100 | 511 | 59.6 | turbofan | 4.8 | 26.3 | 4159 | 2.37 | 19.3 | JT9D-7R4G2 | 9.9754 | 17.3263 | 1983 | 4.8 | 26.3 | 416.8005 | 0.3264 | Boeing | B747-200/300 | 1970 | 17.5682 | 16.6141 | 0.51444 | Wide | 550 | 173995 | 377840 | Yes | 0 | 1.7665 | 4.2868 | 394 | 316.3545 | 441.6117 | 0.4605 | 12.1998 | 290030.827 | 6.9514 | 0.60136 | 0.049292 | 0.057239 | 0.020699 | 0.028593 | 250285.3547 | 0.76455 | 0.010285 | 0.42691
4 | 198370 | 285762 | 377842 | 379202 | 256279 | 45100 | 511 | 59.6 | turbofan | 4.8 | 26.3 | 4159 | 2.37 | 19.3 | JT9D-7R4G2 | 9.9754 | 17.3263 | 1983 | 4.8 | 26.3 | 416.8005 | 0.3264 | Boeing | B747-200/300 | 1970 | 17.5682 | 16.6141 | 0.51444 | Wide | 550 | 169960 | 377840 | Yes | 0 | 1.7665 | 4.2868 | 394 | 309.0182 | 431.3706 | 0.44982 | 12.1998 | 290030.827 | 6.9514 | 0.60136 | 0.049292 | 0.057239 | 0.020699 | 0.028593 | 250285.3547 | 0.76455 | 0.010285 | 0.42691
4 | 198370 | 285762 | 377842 | 379202 | 256279 | 45100 | 511 | 59.6 | turbofan | 4.8 | 26.3 | 4159 | 2.37 | 19.3 | JT9D-7R4G2 | 9.9754 | 17.3263 | 1983 | 4.8 | 26.3 | 416.8005 | 0.3264 | Boeing | B747-200/300 | 1970 | 17.5682 | 16.6141 | 0.51444 | Wide | 550 | 171545 | 377840 | Yes | 0 | 1.7665 | 4.2868 | 394 | 311.9 | 435.3934 | 0.45401 | 12.1998 | 290030.827 | 6.9514 | 0.60136 | 0.049292 | 0.057239 | 0.020699 | 0.028593 | 250285.3547 | 0.76455 | 0.010285 | 0.42691
4 | 198370 | 285762 | 377842 | 379202 | 256279 | 45100 | 511 | 59.6 | turbofan | 4.8 | 26.3 | 4159 | 2.37 | 19.3 | JT9D-7R4G2 | 9.9754 | 17.3263 | 1983 | 4.8 | 26.3 | 416.8005 | 0.3264 | Boeing | B747-200/300 | 1970 | 17.5682 | 16.6141 | 0.51444 | Wide | 550 | 173995 | 377840 | Yes | 0 | 1.7665 | 4.2868 | 394 | 316.3545 | 441.6117 | 0.4605 | 12.1998 | 290030.827 | 6.9514 | 0.60136 | 0.049292 | 0.057239 | 0.020699 | 0.028593 | 250285.3547 | 0.76455 | 0.010285 | 0.42691
4 | 181950 | 285762 | 377842 | 379202 | 247207 | 45100 | 511 | 59.6 | turbofan | 5.2 | 29.3 | 4386 | 2.36 | 13.9 | CF6-80C2B1 | 9.287 | 16.7391 | 1985 | 5.1 | 29.805 | 413.2906 | 0.33785 | Boeing | B747-200/300 | 1970 | 17.5682 | 16.6141 | 0.51444 | Wide | 550 | 169960 | 377840 | Yes | 0 | 1.7665 | 4.2868 | 394 | 309.0182 | 431.3706 | 0.44982 | 11.7863 | 300205.2595 | 6.9514 | 0.60136 | 0.051022 | 0.057239 | 0.020699 | 0.030322 | 259065.4953 | 0.75674 | 0.010372 | 0.44645
4 | 181950 | 285762 | 377842 | 379202 | 247207 | 45100 | 511 | 59.6 | turbofan | 5.2 | 29.3 | 4386 | 2.36 | 13.9 | CF6-80C2B1 | 9.287 | 16.7391 | 1985 | 5.1 | 29.805 | 413.2906 | 0.33785 | Boeing | B747-200/300 | 1970 | 17.5682 | 16.6141 | 0.51444 | Wide | 550 | 171545 | 377840 | Yes | 0 | 1.7665 | 4.2868 | 394 | 311.9 | 435.3934 | 0.45401 | 11.7863 | 300205.2595 | 6.9514 | 0.60136 | 0.051022 | 0.057239 | 0.020699 | 0.030322 | 259065.4953 | 0.75674 | 0.010372 | 0.44645
4 | 181950 | 285762 | 377842 | 379202 | 247207 | 45100 | 511 | 59.6 | turbofan | 5.2 | 29.3 | 4386 | 2.36 | 13.9 | CF6-80C2B1 | 9.287 | 16.7391 | 1985 | 5.1 | 29.805 | 413.2906 | 0.33785 | Boeing | B747-200/300 | 1970 | 17.5682 | 16.6141 | 0.51444 | Wide | 550 | 173995 | 377840 | Yes | 0 | 1.7665 | 4.2868 | 394 | 316.3545 | 441.6117 | 0.4605 | 11.7863 | 300205.2595 | 6.9514 | 0.60136 | 0.051022 | 0.057239 | 0.020699 | 0.030322 | 259065.4953 | 0.75674 | 0.010372 | 0.44645
4 | 198370 | 285762 | 377842 | 379202 | 247207 | 45100 | 511 | 59.6 | turbofan | 5.2 | 29.3 | 4386 | 2.36 | 19.3 | CF6-80C2B1 | 9.287 | 16.7391 | 1985 | 5.1 | 29.805 | 413.2906 | 0.33785 | Boeing | B747-200/300 | 1970 | 17.5682 | 16.6141 | 0.51444 | Wide | 550 | 169960 | 377840 | Yes | 0 | 1.7665 | 4.2868 | 394 | 309.0182 | 431.3706 | 0.44982 | 11.7863 | 300205.2595 | 6.9514 | 0.60136 | 0.051022 | 0.057239 | 0.020699 | 0.030322 | 259065.4953 | 0.75674 | 0.010372 | 0.44645
4 | 198370 | 285762 | 377842 | 379202 | 247207 | 45100 | 511 | 59.6 | turbofan | 5.2 | 29.3 | 4386 | 2.36 | 19.3 | CF6-80C2B1 | 9.287 | 16.7391 | 1985 | 5.1 | 29.805 | 413.2906 | 0.33785 | Boeing | B747-200/300 | 1970 | 17.5682 | 16.6141 | 0.51444 | Wide | 550 | 171545 | 377840 | Yes | 0 | 1.7665 | 4.2868 | 394 | 311.9 | 435.3934 | 0.45401 | 11.7863 | 300205.2595 | 6.9514 | 0.60136 | 0.051022 | 0.057239 | 0.020699 | 0.030322 | 259065.4953 | 0.75674 | 0.010372 | 0.44645
4 | 198370 | 285762 | 377842 | 379202 | 247207 | 45100 | 511 | 59.6 | turbofan | 5.2 | 29.3 | 4386 | 2.36 | 19.3 | CF6-80C2B1 | 9.287 | 16.7391 | 1985 | 5.1 | 29.805 | 413.2906 | 0.33785 | Boeing | B747-200/300 | 1970 | 17.5682 | 16.6141 | 0.51444 | Wide | 550 | 173995 | 377840 | Yes | 0 | 1.7665 | 4.2868 | 394 | 316.3545 | 441.6117 | 0.4605 | 11.7863 | 300205.2595 | 6.9514 | 0.60136 | 0.051022 | 0.057239 | 0.020699 | 0.030322 | 259065.4953 | 0.75674 | 0.010372 | 0.44645
4 | 198370 | 285762 | 377842 | 379202 | 256279 | 45100 | 511 | 59.6 | turbofan | 4.4 | 29.3 |  | 2.19 | 19.3 | RB211-524D4 | 10.1167 | 17.4469 | 1986 | 4.3 | 30.22 | 355.8933 | 0.32414 | Boeing | B747-200/300 | 1970 | 17.5682 | 16.6141 | 0.51444 | Wide | 550 | 169960 | 377840 | Yes | 0 | 1.7665 | 4.2868 | 394 | 309.0182 | 431.3706 | 0.44982 | 12.2847 | 288026.137 | 6.9514 | 0.60136 | 0.048952 | 0.057239 | 0.020699 | 0.028252 | 248555.3849 | 0.73629 | 0.012045 | 0.44024
4 | 198370 | 285762 | 377842 | 379202 | 256279 | 45100 | 511 | 59.6 | turbofan | 4.4 | 29.3 |  | 2.19 | 19.3 | RB211-524D4 | 10.1167 | 17.4469 | 1986 | 4.3 | 30.22 | 355.8933 | 0.32414 | Boeing | B747-200/300 | 1970 | 17.5682 | 16.6141 | 0.51444 | Wide | 550 | 171545 | 377840 | Yes | 0 | 1.7665 | 4.2868 | 394 | 311.9 | 435.3934 | 0.45401 | 12.2847 | 288026.137 | 6.9514 | 0.60136 | 0.048952 | 0.057239 | 0.020699 | 0.028252 | 248555.3849 | 0.73629 | 0.012045 | 0.44024
4 | 198370 | 285762 | 377842 | 379202 | 256279 | 45100 | 511 | 59.6 | turbofan | 4.4 | 29.3 |  | 2.19 | 19.3 | RB211-524D4 | 10.1167 | 17.4469 | 1986 | 4.3 | 30.22 | 355.8933 | 0.32414 | Boeing | B747-200/300 | 1970 | 17.5682 | 16.6141 | 0.51444 | Wide | 550 | 173995 | 377840 | Yes | 0 | 1.7665 | 4.2868 | 394 | 316.3545 | 441.6117 | 0.4605 | 12.2847 | 288026.137 | 6.9514 | 0.60136 | 0.048952 | 0.057239 | 0.020699 | 0.028252 | 248555.3849 | 0.73629 | 0.012045 | 0.44024
4 | 198370 | 285762 | 377842 | 379202 | 247207 | 45100 | 511 | 59.6 | turbofan | 5.2 | 22.3 | 3992 | 2.43 | 19.3 | JT9D-7 | 10.0057 | 17.3522 | 1975 | 4.9375 | 24.575 | 438.1715 | 0.32591 | Boeing | B747-200/300 | 1970 | 17.5682 | 16.6141 | 0.51444 | Wide | 550 | 169960 | 377840 | Yes | 0 | 1.7665 | 4.2868 | 394 | 309.0182 | 431.3706 | 0.44982 | 12.218 | 289598.3371 | 6.9514 | 0.60136 | 0.049219 | 0.057239 | 0.020699 | 0.02852 | 249912.1326 | 0.7737 | 0.0097834 | 0.42124
4 | 198370 | 285762 | 377842 | 379202 | 247207 | 45100 | 511 | 59.6 | turbofan | 5.2 | 22.3 | 3992 | 2.43 | 19.3 | JT9D-7 | 10.0057 | 17.3522 | 1975 | 4.9375 | 24.575 | 438.1715 | 0.32591 | Boeing | B747-200/300 | 1970 | 17.5682 | 16.6141 | 0.51444 | Wide | 550 | 171545 | 377840 | Yes | 0 | 1.7665 | 4.2868 | 394 | 311.9 | 435.3934 | 0.45401 | 12.218 | 289598.3371 | 6.9514 | 0.60136 | 0.049219 | 0.057239 | 0.020699 | 0.02852 | 249912.1326 | 0.7737 | 0.0097834 | 0.42124
4 | 198370 | 285762 | 377842 | 379202 | 247207 | 45100 | 511 | 59.6 | turbofan | 5.2 | 22.3 | 3992 | 2.43 | 19.3 | JT9D-7 | 10.0057 | 17.3522 | 1975 | 4.9375 | 24.575 | 438.1715 | 0.32591 | Boeing | B747-200/300 | 1970 | 17.5682 | 16.6141 | 0.51444 | Wide | 550 | 173995 | 377840 | Yes | 0 | 1.7665 | 4.2868 | 394 | 316.3545 | 441.6117 | 0.4605 | 12.218 | 289598.3371 | 6.9514 | 0.60136 | 0.049219 | 0.057239 | 0.020699 | 0.02852 | 249912.1326 | 0.7737 | 0.0097834 | 0.42124
4 | 198370 | 285762 | 377842 | 379202 | 256279 | 45100 | 511 | 59.6 | turbofan | 5.2 | 22.3 | 3992 | 2.43 | 19.3 | JT9D-7 | 10.0057 | 17.3522 | 1975 | 4.9375 | 24.575 | 438.1715 | 0.32591 | Boeing | B747-200/300 | 1970 | 17.5682 | 16.6141 | 0.51444 | Wide | 550 | 169960 | 377840 | Yes | 0 | 1.7665 | 4.2868 | 394 | 309.0182 | 431.3706 | 0.44982 | 12.218 | 289598.3371 | 6.9514 | 0.60136 | 0.049219 | 0.057239 | 0.020699 | 0.02852 | 249912.1326 | 0.7737 | 0.0097834 | 0.42124
4 | 198370 | 285762 | 377842 | 379202 | 256279 | 45100 | 511 | 59.6 | turbofan | 5.2 | 22.3 | 3992 | 2.43 | 19.3 | JT9D-7 | 10.0057 | 17.3522 | 1975 | 4.9375 | 24.575 | 438.1715 | 0.32591 | Boeing | B747-200/300 | 1970 | 17.5682 | 16.6141 | 0.51444 | Wide | 550 | 171545 | 377840 | Yes | 0 | 1.7665 | 4.2868 | 394 | 311.9 | 435.3934 | 0.45401 | 12.218 | 289598.3371 | 6.9514 | 0.60136 | 0.049219 | 0.057239 | 0.020699 | 0.02852 | 249912.1326 | 0.7737 | 0.0097834 | 0.42124
4 | 198370 | 285762 | 377842 | 379202 | 256279 | 45100 | 511 | 59.6 | turbofan | 5.2 | 22.3 | 3992 | 2.43 | 19.3 | JT9D-7 | 10.0057 | 17.3522 | 1975 | 4.9375 | 24.575 | 438.1715 | 0.32591 | Boeing | B747-200/300 | 1970 | 17.5682 | 16.6141 | 0.51444 | Wide | 550 | 173995 | 377840 | Yes | 0 | 1.7665 | 4.2868 | 394 | 316.3545 | 441.6117 | 0.4605 | 12.218 | 289598.3371 | 6.9514 | 0.60136 | 0.049219 | 0.057239 | 0.020699 | 0.02852 | 249912.1326 | 0.7737 | 0.0097834 | 0.42124
4 | 181950 | 285762 | 377842 | 379202 | 247207 | 45100 | 511 | 59.6 | turbofan | 5 | 28 | 5060 | 2.19 | 13.9 | RB211-524B | 10.5103 | 17.7826 | 1979 | 4.5 | 28.2 | 355.8933 | 0.31802 | Boeing | B747-200/300 | 1970 | 17.5682 | 16.6141 | 0.51444 | Wide | 550 | 169960 | 377840 | Yes | 0 | 1.7665 | 4.2868 | 394 | 309.0182 | 431.3706 | 0.44982 | 12.5211 | 282588.4885 | 6.9514 | 0.60136 | 0.048028 | 0.057239 | 0.020699 | 0.027328 | 243862.9052 | 0.73997 | 0.012045 | 0.42978
4 | 181950 | 285762 | 377842 | 379202 | 247207 | 45100 | 511 | 59.6 | turbofan | 5 | 28 | 5060 | 2.19 | 13.9 | RB211-524B | 10.5103 | 17.7826 | 1979 | 4.5 | 28.2 | 355.8933 | 0.31802 | Boeing | B747-200/300 | 1970 | 17.5682 | 16.6141 | 0.51444 | Wide | 550 | 171545 | 377840 | Yes | 0 | 1.7665 | 4.2868 | 394 | 311.9 | 435.3934 | 0.45401 | 12.5211 | 282588.4885 | 6.9514 | 0.60136 | 0.048028 | 0.057239 | 0.020699 | 0.027328 | 243862.9052 | 0.73997 | 0.012045 | 0.42978
4 | 181950 | 285762 | 377842 | 379202 | 247207 | 45100 | 511 | 59.6 | turbofan | 5 | 28 | 5060 | 2.19 | 13.9 | RB211-524B | 10.5103 | 17.7826 | 1979 | 4.5 | 28.2 | 355.8933 | 0.31802 | Boeing | B747-200/300 | 1970 | 17.5682 | 16.6141 | 0.51444 | Wide | 550 | 173995 | 377840 | Yes | 0 | 1.7665 | 4.2868 | 394 | 316.3545 | 441.6117 | 0.4605 | 12.5211 | 282588.4885 | 6.9514 | 0.60136 | 0.048028 | 0.057239 | 0.020699 | 0.027328 | 243862.9052 | 0.73997 | 0.012045 | 0.42978
4 | 198370 | 285762 | 377842 | 379202 | 247207 | 45100 | 511 | 59.6 | turbofan | 5 | 28 | 5060 | 2.19 | 19.3 | RB211-524B | 10.5103 | 17.7826 | 1979 | 4.5 | 28.2 | 355.8933 | 0.31802 | Boeing | B747-200/300 | 1970 | 17.5682 | 16.6141 | 0.51444 | Wide | 550 | 169960 | 377840 | Yes | 0 | 1.7665 | 4.2868 | 394 | 309.0182 | 431.3706 | 0.44982 | 12.5211 | 282588.4885 | 6.9514 | 0.60136 | 0.048028 | 0.057239 | 0.020699 | 0.027328 | 243862.9052 | 0.73997 | 0.012045 | 0.42978
4 | 198370 | 285762 | 377842 | 379202 | 247207 | 45100 | 511 | 59.6 | turbofan | 5 | 28 | 5060 | 2.19 | 19.3 | RB211-524B | 10.5103 | 17.7826 | 1979 | 4.5 | 28.2 | 355.8933 | 0.31802 | Boeing | B747-200/300 | 1970 | 17.5682 | 16.6141 | 0.51444 | Wide | 550 | 171545 | 377840 | Yes | 0 | 1.7665 | 4.2868 | 394 | 311.9 | 435.3934 | 0.45401 | 12.5211 | 282588.4885 | 6.9514 | 0.60136 | 0.048028 | 0.057239 | 0.020699 | 0.027328 | 243862.9052 | 0.73997 | 0.012045 | 0.42978
4 | 198370 | 285762 | 377842 | 379202 | 247207 | 45100 | 511 | 59.6 | turbofan | 5 | 28 | 5060 | 2.19 | 19.3 | RB211-524B | 10.5103 | 17.7826 | 1979 | 4.5 | 28.2 | 355.8933 | 0.31802 | Boeing | B747-200/300 | 1970 | 17.5682 | 16.6141 | 0.51444 | Wide | 550 | 173995 | 377840 | Yes | 0 | 1.7665 | 4.2868 | 394 | 316.3545 | 441.6117 | 0.4605 | 12.5211 | 282588.4885 | 6.9514 | 0.60136 | 0.048028 | 0.057239 | 0.020699 | 0.027328 | 243862.9052 | 0.73997 | 0.012045 | 0.42978
4 | 198370 | 285762 | 377842 | 379202 | 256279 | 45100 | 511 | 59.6 | turbofan | 5 | 28 | 5060 | 2.19 | 19.3 | RB211-524B | 10.5103 | 17.7826 | 1979 | 4.5 | 28.2 | 355.8933 | 0.31802 | Boeing | B747-200/300 | 1970 | 17.5682 | 16.6141 | 0.51444 | Wide | 550 | 169960 | 377840 | Yes | 0 | 1.7665 | 4.2868 | 394 | 309.0182 | 431.3706 | 0.44982 | 12.5211 | 282588.4885 | 6.9514 | 0.60136 | 0.048028 | 0.057239 | 0.020699 | 0.027328 | 243862.9052 | 0.73997 | 0.012045 | 0.42978
4 | 198370 | 285762 | 377842 | 379202 | 256279 | 45100 | 511 | 59.6 | turbofan | 5 | 28 | 5060 | 2.19 | 19.3 | RB211-524B | 10.5103 | 17.7826 | 1979 | 4.5 | 28.2 | 355.8933 | 0.31802 | Boeing | B747-200/300 | 1970 | 17.5682 | 16.6141 | 0.51444 | Wide | 550 | 171545 | 377840 | Yes | 0 | 1.7665 | 4.2868 | 394 | 311.9 | 435.3934 | 0.45401 | 12.5211 | 282588.4885 | 6.9514 | 0.60136 | 0.048028 | 0.057239 | 0.020699 | 0.027328 | 243862.9052 | 0.73997 | 0.012045 | 0.42978
4 | 198370 | 285762 | 377842 | 379202 | 256279 | 45100 | 511 | 59.6 | turbofan | 5 | 28 | 5060 | 2.19 | 19.3 | RB211-524B | 10.5103 | 17.7826 | 1979 | 4.5 | 28.2 | 355.8933 | 0.31802 | Boeing | B747-200/300 | 1970 | 17.5682 | 16.6141 | 0.51444 | Wide | 550 | 173995 | 377840 | Yes | 0 | 1.7665 | 4.2868 | 394 | 316.3545 | 441.6117 | 0.4605 | 12.5211 | 282588.4885 | 6.9514 | 0.60136 | 0.048028 | 0.057239 | 0.020699 | 0.027328 | 243862.9052 | 0.73997 | 0.012045 | 0.42978
4 | 181950 | 285762 | 377842 | 379202 | 247207 | 45100 | 511 | 59.6 | turbofan | 5 | 29.5 | 5078 | 2.19 | 13.9 | RB211-524D | 10.1167 | 17.4469 | 1986 | 4.3 | 30.22 | 355.8933 | 0.32414 | Boeing | B747-200/300 | 1970 | 17.5682 | 16.6141 | 0.51444 | Wide | 550 | 169960 | 377840 | Yes | 0 | 1.7665 | 4.2868 | 394 | 309.0182 | 431.3706 | 0.44982 | 12.2847 | 288026.137 | 6.9514 | 0.60136 | 0.048952 | 0.057239 | 0.020699 | 0.028252 | 248555.3849 | 0.73629 | 0.012045 | 0.44024
4 | 181950 | 285762 | 377842 | 379202 | 247207 | 45100 | 511 | 59.6 | turbofan | 5 | 29.5 | 5078 | 2.19 | 13.9 | RB211-524D | 10.1167 | 17.4469 | 1986 | 4.3 | 30.22 | 355.8933 | 0.32414 | Boeing | B747-200/300 | 1970 | 17.5682 | 16.6141 | 0.51444 | Wide | 550 | 171545 | 377840 | Yes | 0 | 1.7665 | 4.2868 | 394 | 311.9 | 435.3934 | 0.45401 | 12.2847 | 288026.137 | 6.9514 | 0.60136 | 0.048952 | 0.057239 | 0.020699 | 0.028252 | 248555.3849 | 0.73629 | 0.012045 | 0.44024
4 | 181950 | 285762 | 377842 | 379202 | 247207 | 45100 | 511 | 59.6 | turbofan | 5 | 29.5 | 5078 | 2.19 | 13.9 | RB211-524D | 10.1167 | 17.4469 | 1986 | 4.3 | 30.22 | 355.8933 | 0.32414 | Boeing | B747-200/300 | 1970 | 17.5682 | 16.6141 | 0.51444 | Wide | 550 | 173995 | 377840 | Yes | 0 | 1.7665 | 4.2868 | 394 | 316.3545 | 441.6117 | 0.4605 | 12.2847 | 288026.137 | 6.9514 | 0.60136 | 0.048952 | 0.057239 | 0.020699 | 0.028252 | 248555.3849 | 0.73629 | 0.012045 | 0.44024
4 | 198370 | 285762 | 377842 | 379202 | 247207 | 45100 | 511 | 59.6 | turbofan | 5 | 29.5 | 5078 | 2.19 | 19.3 | RB211-524D | 10.1167 | 17.4469 | 1986 | 4.3 | 30.22 | 355.8933 | 0.32414 | Boeing | B747-200/300 | 1970 | 17.5682 | 16.6141 | 0.51444 | Wide | 550 | 169960 | 377840 | Yes | 0 | 1.7665 | 4.2868 | 394 | 309.0182 | 431.3706 | 0.44982 | 12.2847 | 288026.137 | 6.9514 | 0.60136 | 0.048952 | 0.057239 | 0.020699 | 0.028252 | 248555.3849 | 0.73629 | 0.012045 | 0.44024
4 | 198370 | 285762 | 377842 | 379202 | 247207 | 45100 | 511 | 59.6 | turbofan | 5 | 29.5 | 5078 | 2.19 | 19.3 | RB211-524D | 10.1167 | 17.4469 | 1986 | 4.3 | 30.22 | 355.8933 | 0.32414 | Boeing | B747-200/300 | 1970 | 17.5682 | 16.6141 | 0.51444 | Wide | 550 | 171545 | 377840 | Yes | 0 | 1.7665 | 4.2868 | 394 | 311.9 | 435.3934 | 0.45401 | 12.2847 | 288026.137 | 6.9514 | 0.60136 | 0.048952 | 0.057239 | 0.020699 | 0.028252 | 248555.3849 | 0.73629 | 0.012045 | 0.44024
4 | 198370 | 285762 | 377842 | 379202 | 247207 | 45100 | 511 | 59.6 | turbofan | 5 | 29.5 | 5078 | 2.19 | 19.3 | RB211-524D | 10.1167 | 17.4469 | 1986 | 4.3 | 30.22 | 355.8933 | 0.32414 | Boeing | B747-200/300 | 1970 | 17.5682 | 16.6141 | 0.51444 | Wide | 550 | 173995 | 377840 | Yes | 0 | 1.7665 | 4.2868 | 394 | 316.3545 | 441.6117 | 0.4605 | 12.2847 | 288026.137 | 6.9514 | 0.60136 | 0.048952 | 0.057239 | 0.020699 | 0.028252 | 248555.3849 | 0.73629 | 0.012045 | 0.44024
4 | 181950 | 285762 | 377842 | 379202 | 247207 | 45100 | 511 | 59.6 | turbofan | 5 | 29.5 | 5078 | 2.19 | 13.9 | RB211-524D | 10.1167 | 17.4469 | 1986 | 4.3 | 30.22 | 355.8933 | 0.32414 | Boeing | B747-200/300 | 1970 | 17.5682 | 16.6141 | 0.51444 | Wide | 550 | 169960 | 377840 | Yes | 0 | 1.7665 | 4.2868 | 394 | 309.0182 | 431.3706 | 0.44982 | 12.2847 | 288026.137 | 6.9514 | 0.60136 | 0.048952 | 0.057239 | 0.020699 | 0.028252 | 248555.3849 | 0.73629 | 0.012045 | 0.44024
4 | 181950 | 285762 | 377842 | 379202 | 247207 | 45100 | 511 | 59.6 | turbofan | 5 | 29.5 | 5078 | 2.19 | 13.9 | RB211-524D | 10.1167 | 17.4469 | 1986 | 4.3 | 30.22 | 355.8933 | 0.32414 | Boeing | B747-200/300 | 1970 | 17.5682 | 16.6141 | 0.51444 | Wide | 550 | 171545 | 377840 | Yes | 0 | 1.7665 | 4.2868 | 394 | 311.9 | 435.3934 | 0.45401 | 12.2847 | 288026.137 | 6.9514 | 0.60136 | 0.048952 | 0.057239 | 0.020699 | 0.028252 | 248555.3849 | 0.73629 | 0.012045 | 0.44024
4 | 181950 | 285762 | 377842 | 379202 | 247207 | 45100 | 511 | 59.6 | turbofan | 5 | 29.5 | 5078 | 2.19 | 13.9 | RB211-524D | 10.1167 | 17.4469 | 1986 | 4.3 | 30.22 | 355.8933 | 0.32414 | Boeing | B747-200/300 | 1970 | 17.5682 | 16.6141 | 0.51444 | Wide | 550 | 173995 | 377840 | Yes | 0 | 1.7665 | 4.2868 | 394 | 316.3545 | 441.6117 | 0.4605 | 12.2847 | 288026.137 | 6.9514 | 0.60136 | 0.048952 | 0.057239 | 0.020699 | 0.028252 | 248555.3849 | 0.73629 | 0.012045 | 0.44024
4 | 198370 | 285762 | 377842 | 379202 | 247207 | 45100 | 511 | 59.6 | turbofan | 5 | 29.5 | 5078 | 2.19 | 19.3 | RB211-524D | 10.1167 | 17.4469 | 1986 | 4.3 | 30.22 | 355.8933 | 0.32414 | Boeing | B747-200/300 | 1970 | 17.5682 | 16.6141 | 0.51444 | Wide | 550 | 169960 | 377840 | Yes | 0 | 1.7665 | 4.2868 | 394 | 309.0182 | 431.3706 | 0.44982 | 12.2847 | 288026.137 | 6.9514 | 0.60136 | 0.048952 | 0.057239 | 0.020699 | 0.028252 | 248555.3849 | 0.73629 | 0.012045 | 0.44024
4 | 198370 | 285762 | 377842 | 379202 | 247207 | 45100 | 511 | 59.6 | turbofan | 5 | 29.5 | 5078 | 2.19 | 19.3 | RB211-524D | 10.1167 | 17.4469 | 1986 | 4.3 | 30.22 | 355.8933 | 0.32414 | Boeing | B747-200/300 | 1970 | 17.5682 | 16.6141 | 0.51444 | Wide | 550 | 171545 | 377840 | Yes | 0 | 1.7665 | 4.2868 | 394 | 311.9 | 435.3934 | 0.45401 | 12.2847 | 288026.137 | 6.9514 | 0.60136 | 0.048952 | 0.057239 | 0.020699 | 0.028252 | 248555.3849 | 0.73629 | 0.012045 | 0.44024
4 | 198370 | 285762 | 377842 | 379202 | 247207 | 45100 | 511 | 59.6 | turbofan | 5 | 29.5 | 5078 | 2.19 | 19.3 | RB211-524D | 10.1167 | 17.4469 | 1986 | 4.3 | 30.22 | 355.8933 | 0.32414 | Boeing | B747-200/300 | 1970 | 17.5682 | 16.6141 | 0.51444 | Wide | 550 | 173995 | 377840 | Yes | 0 | 1.7665 | 4.2868 | 394 | 316.3545 | 441.6117 | 0.4605 | 12.2847 | 288026.137 | 6.9514 | 0.60136 | 0.048952 | 0.057239 | 0.020699 | 0.028252 | 248555.3849 | 0.73629 | 0.012045 | 0.44024
4 |  | 285762 | 396893 | 397800 | 246754 | 45100 | 525 | 64.44 | turbofan | 5.2 | 30.4 | 4441 | 2.36 | 19.4 | CF6-80C2B1F | 9.3775 | 16.8163 | 1985 | 5.1 | 30.13 | 413.2906 | 0.3363 | Boeing | B747-400 | 1989 | 17.4331 | 17.1886 | 0.48269 | Wide | 550 | 180480 | 362875 | Yes | 0 | 1.5628 | 4.3706 | 386 | 328.1455 | 467.5648 | 0.49736 | 16.4087 | 237336.0787 | 7.9095 | 0.64422 | 0.039261 | 0.050305 | 0.020878 | 0.018383 | 262918.8354 | 0.75401 | 0.010575 | 0.44601
4 |  | 285762 | 396893 | 397800 | 246754 | 45100 | 525 | 64.44 | turbofan | 5.2 | 30.4 | 4441 | 2.36 | 19.4 | CF6-80C2B1F | 9.3775 | 16.8163 | 1985 | 5.1 | 30.13 | 413.2906 | 0.3363 | Boeing | B747-400 | 1989 | 17.4331 | 17.1886 | 0.48269 | Wide | 550 | 180890 | 362875 | Yes | 0 | 1.5628 | 4.3706 | 386 | 328.8909 | 468.6269 | 0.49849 | 16.4087 | 237336.0787 | 7.9095 | 0.64422 | 0.039261 | 0.050305 | 0.020878 | 0.018383 | 262918.8354 | 0.75401 | 0.010575 | 0.44601
4 |  | 285762 | 396893 | 397800 | 246754 | 45100 | 525 | 64.44 | turbofan | 5.2 | 30.4 | 4441 | 2.36 | 19.4 | CF6-80C2B1F | 9.3775 | 16.8163 | 1985 | 5.1 | 30.13 | 413.2906 | 0.3363 | Boeing | B747-400 | 1989 | 17.4331 | 17.1886 | 0.48269 | Wide | 550 | 180845 | 362875 | Yes | 0 | 1.5628 | 4.3706 | 386 | 328.8091 | 468.5104 | 0.49837 | 16.4087 | 237336.0787 | 7.9095 | 0.64422 | 0.039261 | 0.050305 | 0.020878 | 0.018383 | 262918.8354 | 0.75401 | 0.010575 | 0.44601
4 |  | 285762 | 396893 | 397800 | 246754 | 45100 | 525 | 64.44 | turbofan | 5.2 | 30.4 | 4441 | 2.36 | 19.4 | CF6-80C2B1F | 9.3775 | 16.8163 | 1985 | 5.1 | 30.13 | 413.2906 | 0.3363 | Boeing | B747-400 | 1989 | 17.4331 | 17.1886 | 0.48269 | Wide | 550 | 181255 | 396895 | Yes | 0 | 1.5628 | 4.3706 | 386 | 329.5545 | 469.5725 | 0.45668 | 16.4087 | 237336.0787 | 7.9095 | 0.64422 | 0.039261 | 0.050305 | 0.020878 | 0.018383 | 262918.8354 | 0.75401 | 0.010575 | 0.44601
4 |  | 285762 | 396893 | 397800 | 246754 | 45100 | 525 | 64.44 | turbofan | 5.2 | 30.4 | 4441 | 2.36 | 19.4 | CF6-80C2B1F | 9.3775 | 16.8163 | 1985 | 5.1 | 30.13 | 413.2906 | 0.3363 | Boeing | B747-400 | 1989 | 17.4331 | 17.1886 | 0.48269 | Wide | 550 | 181435 | 396895 | Yes | 0 | 1.5628 | 4.3706 | 386 | 329.8818 | 470.0389 | 0.45714 | 16.4087 | 237336.0787 | 7.9095 | 0.64422 | 0.039261 | 0.050305 | 0.020878 | 0.018383 | 262918.8354 | 0.75401 | 0.010575 | 0.44601
4 |  | 285762 | 396893 | 397800 | 246754 | 45100 | 525 | 64.44 | turbofan | 5.2 | 30.4 | 4441 | 2.36 | 19.4 | CF6-80C2B1F | 9.3775 | 16.8163 | 1985 | 5.1 | 30.13 | 413.2906 | 0.3363 | Boeing | B747-400 | 1989 | 17.4331 | 17.1886 | 0.48269 | Wide | 550 | 181845 | 396895 | Yes | 0 | 1.5628 | 4.3706 | 386 | 330.6273 | 471.101 | 0.45817 | 16.4087 | 237336.0787 | 7.9095 | 0.64422 | 0.039261 | 0.050305 | 0.020878 | 0.018383 | 262918.8354 | 0.75401 | 0.010575 | 0.44601
4 |  | 285762 | 396893 | 397800 | 246754 | 45100 | 511 | 59.6 | turbofan | 5.2 | 30.4 | 4441 | 2.36 | 19.4 | CF6-80C2B1F | 9.3775 | 16.8163 | 1985 | 5.1 | 30.13 | 413.2906 | 0.3363 | Boeing | B747-400 | 1989 | 17.4331 | 17.1886 | 0.48269 | Wide | 550 | 180480 | 362875 | Yes | 0 | 1.5628 | 4.3706 | 386 | 328.1455 | 467.5648 | 0.49736 | 16.4087 | 237336.0787 | 6.9514 | 0.66187 | 0.040337 | 0.057239 | 0.025075 | 0.015262 | 262918.8354 | 0.75401 | 0.010575 | 0.44601
4 |  | 285762 | 396893 | 397800 | 246754 | 45100 | 511 | 59.6 | turbofan | 5.2 | 30.4 | 4441 | 2.36 | 19.4 | CF6-80C2B1F | 9.3775 | 16.8163 | 1985 | 5.1 | 30.13 | 413.2906 | 0.3363 | Boeing | B747-400 | 1989 | 17.4331 | 17.1886 | 0.48269 | Wide | 550 | 180890 | 362875 | Yes | 0 | 1.5628 | 4.3706 | 386 | 328.8909 | 468.6269 | 0.49849 | 16.4087 | 237336.0787 | 6.9514 | 0.66187 | 0.040337 | 0.057239 | 0.025075 | 0.015262 | 262918.8354 | 0.75401 | 0.010575 | 0.44601
4 |  | 285762 | 396893 | 397800 | 246754 | 45100 | 511 | 59.6 | turbofan | 5.2 | 30.4 | 4441 | 2.36 | 19.4 | CF6-80C2B1F | 9.3775 | 16.8163 | 1985 | 5.1 | 30.13 | 413.2906 | 0.3363 | Boeing | B747-400 | 1989 | 17.4331 | 17.1886 | 0.48269 | Wide | 550 | 180845 | 362875 | Yes | 0 | 1.5628 | 4.3706 | 386 | 328.8091 | 468.5104 | 0.49837 | 16.4087 | 237336.0787 | 6.9514 | 0.66187 | 0.040337 | 0.057239 | 0.025075 | 0.015262 | 262918.8354 | 0.75401 | 0.010575 | 0.44601
4 |  | 285762 | 396893 | 397800 | 246754 | 45100 | 511 | 59.6 | turbofan | 5.2 | 30.4 | 4441 | 2.36 | 19.4 | CF6-80C2B1F | 9.3775 | 16.8163 | 1985 | 5.1 | 30.13 | 413.2906 | 0.3363 | Boeing | B747-400 | 1989 | 17.4331 | 17.1886 | 0.48269 | Wide | 550 | 181255 | 396895 | Yes | 0 | 1.5628 | 4.3706 | 386 | 329.5545 | 469.5725 | 0.45668 | 16.4087 | 237336.0787 | 6.9514 | 0.66187 | 0.040337 | 0.057239 | 0.025075 | 0.015262 | 262918.8354 | 0.75401 | 0.010575 | 0.44601
4 |  | 285762 | 396893 | 397800 | 246754 | 45100 | 511 | 59.6 | turbofan | 5.2 | 30.4 | 4441 | 2.36 | 19.4 | CF6-80C2B1F | 9.3775 | 16.8163 | 1985 | 5.1 | 30.13 | 413.2906 | 0.3363 | Boeing | B747-400 | 1989 | 17.4331 | 17.1886 | 0.48269 | Wide | 550 | 181435 | 396895 | Yes | 0 | 1.5628 | 4.3706 | 386 | 329.8818 | 470.0389 | 0.45714 | 16.4087 | 237336.0787 | 6.9514 | 0.66187 | 0.040337 | 0.057239 | 0.025075 | 0.015262 | 262918.8354 | 0.75401 | 0.010575 | 0.44601
4 |  | 285762 | 396893 | 397800 | 246754 | 45100 | 511 | 59.6 | turbofan | 5.2 | 30.4 | 4441 | 2.36 | 19.4 | CF6-80C2B1F | 9.3775 | 16.8163 | 1985 | 5.1 | 30.13 | 413.2906 | 0.3363 | Boeing | B747-400 | 1989 | 17.4331 | 17.1886 | 0.48269 | Wide | 550 | 181845 | 396895 | Yes | 0 | 1.5628 | 4.3706 | 386 | 330.6273 | 471.101 | 0.45817 | 16.4087 | 237336.0787 | 6.9514 | 0.66187 | 0.040337 | 0.057239 | 0.025075 | 0.015262 | 262918.8354 | 0.75401 | 0.010575 | 0.44601
4 |  | 285762 | 396893 | 397800 | 246754 | 45100 | 525 | 64.44 | turbofan |  | 31.4 | 4431 | 2.36 | 19.4 | CF6-80C2B5F | 9.8521 | 17.2212 | 1995 | 5.1 | 32.82 | 413.2906 | 0.32839 | Boeing | B747-400 | 1989 | 17.4331 | 17.1886 | 0.48269 | Wide | 550 | 180480 | 362875 | Yes | 0 | 1.5628 | 4.3706 | 386 | 328.1455 | 467.5648 | 0.49736 | 16.8038 | 231756.0329 | 7.9095 | 0.64422 | 0.038338 | 0.050305 | 0.020878 | 0.01746 | 256737.3094 | 0.75839 | 0.010575 | 0.43301
4 |  | 285762 | 396893 | 397800 | 246754 | 45100 | 525 | 64.44 | turbofan |  | 31.4 | 4431 | 2.36 | 19.4 | CF6-80C2B5F | 9.8521 | 17.2212 | 1995 | 5.1 | 32.82 | 413.2906 | 0.32839 | Boeing | B747-400 | 1989 | 17.4331 | 17.1886 | 0.48269 | Wide | 550 | 180890 | 362875 | Yes | 0 | 1.5628 | 4.3706 | 386 | 328.8909 | 468.6269 | 0.49849 | 16.8038 | 231756.0329 | 7.9095 | 0.64422 | 0.038338 | 0.050305 | 0.020878 | 0.01746 | 256737.3094 | 0.75839 | 0.010575 | 0.43301
4 |  | 285762 | 396893 | 397800 | 246754 | 45100 | 525 | 64.44 | turbofan |  | 31.4 | 4431 | 2.36 | 19.4 | CF6-80C2B5F | 9.8521 | 17.2212 | 1995 | 5.1 | 32.82 | 413.2906 | 0.32839 | Boeing | B747-400 | 1989 | 17.4331 | 17.1886 | 0.48269 | Wide | 550 | 180845 | 362875 | Yes | 0 | 1.5628 | 4.3706 | 386 | 328.8091 | 468.5104 | 0.49837 | 16.8038 | 231756.0329 | 7.9095 | 0.64422 | 0.038338 | 0.050305 | 0.020878 | 0.01746 | 256737.3094 | 0.75839 | 0.010575 | 0.43301
4 |  | 285762 | 396893 | 397800 | 246754 | 45100 | 525 | 64.44 | turbofan |  | 31.4 | 4431 | 2.36 | 19.4 | CF6-80C2B5F | 9.8521 | 17.2212 | 1995 | 5.1 | 32.82 | 413.2906 | 0.32839 | Boeing | B747-400 | 1989 | 17.4331 | 17.1886 | 0.48269 | Wide | 550 | 181255 | 396895 | Yes | 0 | 1.5628 | 4.3706 | 386 | 329.5545 | 469.5725 | 0.45668 | 16.8038 | 231756.0329 | 7.9095 | 0.64422 | 0.038338 | 0.050305 | 0.020878 | 0.01746 | 256737.3094 | 0.75839 | 0.010575 | 0.43301
4 |  | 285762 | 396893 | 397800 | 246754 | 45100 | 525 | 64.44 | turbofan |  | 31.4 | 4431 | 2.36 | 19.4 | CF6-80C2B5F | 9.8521 | 17.2212 | 1995 | 5.1 | 32.82 | 413.2906 | 0.32839 | Boeing | B747-400 | 1989 | 17.4331 | 17.1886 | 0.48269 | Wide | 550 | 181435 | 396895 | Yes | 0 | 1.5628 | 4.3706 | 386 | 329.8818 | 470.0389 | 0.45714 | 16.8038 | 231756.0329 | 7.9095 | 0.64422 | 0.038338 | 0.050305 | 0.020878 | 0.01746 | 256737.3094 | 0.75839 | 0.010575 | 0.43301
4 |  | 285762 | 396893 | 397800 | 246754 | 45100 | 525 | 64.44 | turbofan |  | 31.4 | 4431 | 2.36 | 19.4 | CF6-80C2B5F | 9.8521 | 17.2212 | 1995 | 5.1 | 32.82 | 413.2906 | 0.32839 | Boeing | B747-400 | 1989 | 17.4331 | 17.1886 | 0.48269 | Wide | 550 | 181845 | 396895 | Yes | 0 | 1.5628 | 4.3706 | 386 | 330.6273 | 471.101 | 0.45817 | 16.8038 | 231756.0329 | 7.9095 | 0.64422 | 0.038338 | 0.050305 | 0.020878 | 0.01746 | 256737.3094 | 0.75839 | 0.010575 | 0.43301
4 |  | 285762 | 396893 | 397800 | 246754 | 45100 | 525 | 64.44 | turbofan | 4.9 | 28.4 | 4273 | 2.39 | 19.4 | PW4056 | 9.5523 | 16.9655 | 1986 | 4.7 | 29.3 | 423.8648 | 0.33334 | Boeing | B747-400 | 1989 | 17.4331 | 17.1886 | 0.48269 | Wide | 550 | 180480 | 362875 | Yes | 0 | 1.5628 | 4.3706 | 386 | 328.1455 | 467.5648 | 0.49736 | 16.5543 | 235249.2084 | 7.9095 | 0.64422 | 0.038916 | 0.050305 | 0.020878 | 0.018038 | 260607.0187 | 0.76028 | 0.010311 | 0.43845
4 |  | 285762 | 396893 | 397800 | 246754 | 45100 | 525 | 64.44 | turbofan | 4.9 | 28.4 | 4273 | 2.39 | 19.4 | PW4056 | 9.5523 | 16.9655 | 1986 | 4.7 | 29.3 | 423.8648 | 0.33334 | Boeing | B747-400 | 1989 | 17.4331 | 17.1886 | 0.48269 | Wide | 550 | 180890 | 362875 | Yes | 0 | 1.5628 | 4.3706 | 386 | 328.8909 | 468.6269 | 0.49849 | 16.5543 | 235249.2084 | 7.9095 | 0.64422 | 0.038916 | 0.050305 | 0.020878 | 0.018038 | 260607.0187 | 0.76028 | 0.010311 | 0.43845
4 |  | 285762 | 396893 | 397800 | 246754 | 45100 | 525 | 64.44 | turbofan | 4.9 | 28.4 | 4273 | 2.39 | 19.4 | PW4056 | 9.5523 | 16.9655 | 1986 | 4.7 | 29.3 | 423.8648 | 0.33334 | Boeing | B747-400 | 1989 | 17.4331 | 17.1886 | 0.48269 | Wide | 550 | 180845 | 362875 | Yes | 0 | 1.5628 | 4.3706 | 386 | 328.8091 | 468.5104 | 0.49837 | 16.5543 | 235249.2084 | 7.9095 | 0.64422 | 0.038916 | 0.050305 | 0.020878 | 0.018038 | 260607.0187 | 0.76028 | 0.010311 | 0.43845
4 |  | 285762 | 396893 | 397800 | 246754 | 45100 | 525 | 64.44 | turbofan | 4.9 | 28.4 | 4273 | 2.39 | 19.4 | PW4056 | 9.5523 | 16.9655 | 1986 | 4.7 | 29.3 | 423.8648 | 0.33334 | Boeing | B747-400 | 1989 | 17.4331 | 17.1886 | 0.48269 | Wide | 550 | 181255 | 396895 | Yes | 0 | 1.5628 | 4.3706 | 386 | 329.5545 | 469.5725 | 0.45668 | 16.5543 | 235249.2084 | 7.9095 | 0.64422 | 0.038916 | 0.050305 | 0.020878 | 0.018038 | 260607.0187 | 0.76028 | 0.010311 | 0.43845
4 |  | 285762 | 396893 | 397800 | 246754 | 45100 | 525 | 64.44 | turbofan | 4.9 | 28.4 | 4273 | 2.39 | 19.4 | PW4056 | 9.5523 | 16.9655 | 1986 | 4.7 | 29.3 | 423.8648 | 0.33334 | Boeing | B747-400 | 1989 | 17.4331 | 17.1886 | 0.48269 | Wide | 550 | 181435 | 396895 | Yes | 0 | 1.5628 | 4.3706 | 386 | 329.8818 | 470.0389 | 0.45714 | 16.5543 | 235249.2084 | 7.9095 | 0.64422 | 0.038916 | 0.050305 | 0.020878 | 0.018038 | 260607.0187 | 0.76028 | 0.010311 | 0.43845
4 |  | 285762 | 396893 | 397800 | 246754 | 45100 | 525 | 64.44 | turbofan | 4.9 | 28.4 | 4273 | 2.39 | 19.4 | PW4056 | 9.5523 | 16.9655 | 1986 | 4.7 | 29.3 | 423.8648 | 0.33334 | Boeing | B747-400 | 1989 | 17.4331 | 17.1886 | 0.48269 | Wide | 550 | 181845 | 396895 | Yes | 0 | 1.5628 | 4.3706 | 386 | 330.6273 | 471.101 | 0.45817 | 16.5543 | 235249.2084 | 7.9095 | 0.64422 | 0.038916 | 0.050305 | 0.020878 | 0.018038 | 260607.0187 | 0.76028 | 0.010311 | 0.43845
4 |  | 285762 | 396893 | 397800 | 246754 | 45100 | 525 | 64.44 | turbofan | 4.3 | 32.9 | 5775 | 2.19 | 19.4 | RB211-524G | 10.3557 | 17.6508 | 1987 | 4.25 | 32.1 | 355.8933 | 0.3204 | Boeing | B747-400 | 1989 | 17.4331 | 17.1886 | 0.48269 | Wide | 550 | 180480 | 362875 | Yes | 0 | 1.5628 | 4.3706 | 386 | 328.1455 | 467.5648 | 0.49736 | 17.223 | 226115.5709 | 7.9095 | 0.64422 | 0.037405 | 0.050305 | 0.020878 | 0.016527 | 250488.8548 | 0.73478 | 0.012281 | 0.43605
4 |  | 285762 | 396893 | 397800 | 246754 | 45100 | 525 | 64.44 | turbofan | 4.3 | 32.9 | 5775 | 2.19 | 19.4 | RB211-524G | 10.3557 | 17.6508 | 1987 | 4.25 | 32.1 | 355.8933 | 0.3204 | Boeing | B747-400 | 1989 | 17.4331 | 17.1886 | 0.48269 | Wide | 550 | 180890 | 362875 | Yes | 0 | 1.5628 | 4.3706 | 386 | 328.8909 | 468.6269 | 0.49849 | 17.223 | 226115.5709 | 7.9095 | 0.64422 | 0.037405 | 0.050305 | 0.020878 | 0.016527 | 250488.8548 | 0.73478 | 0.012281 | 0.43605
4 |  | 285762 | 396893 | 397800 | 246754 | 45100 | 525 | 64.44 | turbofan | 4.3 | 32.9 | 5775 | 2.19 | 19.4 | RB211-524G | 10.3557 | 17.6508 | 1987 | 4.25 | 32.1 | 355.8933 | 0.3204 | Boeing | B747-400 | 1989 | 17.4331 | 17.1886 | 0.48269 | Wide | 550 | 180845 | 362875 | Yes | 0 | 1.5628 | 4.3706 | 386 | 328.8091 | 468.5104 | 0.49837 | 17.223 | 226115.5709 | 7.9095 | 0.64422 | 0.037405 | 0.050305 | 0.020878 | 0.016527 | 250488.8548 | 0.73478 | 0.012281 | 0.43605
4 |  | 285762 | 396893 | 397800 | 246754 | 45100 | 525 | 64.44 | turbofan | 4.3 | 32.9 | 5775 | 2.19 | 19.4 | RB211-524G | 10.3557 | 17.6508 | 1987 | 4.25 | 32.1 | 355.8933 | 0.3204 | Boeing | B747-400 | 1989 | 17.4331 | 17.1886 | 0.48269 | Wide | 550 | 181255 | 396895 | Yes | 0 | 1.5628 | 4.3706 | 386 | 329.5545 | 469.5725 | 0.45668 | 17.223 | 226115.5709 | 7.9095 | 0.64422 | 0.037405 | 0.050305 | 0.020878 | 0.016527 | 250488.8548 | 0.73478 | 0.012281 | 0.43605
4 |  | 285762 | 396893 | 397800 | 246754 | 45100 | 525 | 64.44 | turbofan | 4.3 | 32.9 | 5775 | 2.19 | 19.4 | RB211-524G | 10.3557 | 17.6508 | 1987 | 4.25 | 32.1 | 355.8933 | 0.3204 | Boeing | B747-400 | 1989 | 17.4331 | 17.1886 | 0.48269 | Wide | 550 | 181435 | 396895 | Yes | 0 | 1.5628 | 4.3706 | 386 | 329.8818 | 470.0389 | 0.45714 | 17.223 | 226115.5709 | 7.9095 | 0.64422 | 0.037405 | 0.050305 | 0.020878 | 0.016527 | 250488.8548 | 0.73478 | 0.012281 | 0.43605
4 |  | 285762 | 396893 | 397800 | 246754 | 45100 | 525 | 64.44 | turbofan | 4.3 | 32.9 | 5775 | 2.19 | 19.4 | RB211-524G | 10.3557 | 17.6508 | 1987 | 4.25 | 32.1 | 355.8933 | 0.3204 | Boeing | B747-400 | 1989 | 17.4331 | 17.1886 | 0.48269 | Wide | 550 | 181845 | 396895 | Yes | 0 | 1.5628 | 4.3706 | 386 | 330.6273 | 471.101 | 0.45817 | 17.223 | 226115.5709 | 7.9095 | 0.64422 | 0.037405 | 0.050305 | 0.020878 | 0.016527 | 250488.8548 | 0.73478 | 0.012281 | 0.43605
4 |  | 285762 | 396893 | 397800 | 246754 | 45100 | 525 | 64.44 | turbofan | 4.3 | 32.9 | 5775 | 2.19 | 19.4 | RB211-524G | 10.3557 | 17.6508 | 1987 | 4.25 | 32.1 | 355.8933 | 0.3204 | Boeing | B747-400 | 1989 | 17.4331 | 17.1886 | 0.48269 | Wide | 550 | 180480 | 362875 | Yes | 0 | 1.5628 | 4.3706 | 386 | 328.1455 | 467.5648 | 0.49736 | 17.223 | 226115.5709 | 7.9095 | 0.64422 | 0.037405 | 0.050305 | 0.020878 | 0.016527 | 250488.8548 | 0.73478 | 0.012281 | 0.43605
4 |  | 285762 | 396893 | 397800 | 246754 | 45100 | 525 | 64.44 | turbofan | 4.3 | 32.9 | 5775 | 2.19 | 19.4 | RB211-524G | 10.3557 | 17.6508 | 1987 | 4.25 | 32.1 | 355.8933 | 0.3204 | Boeing | B747-400 | 1989 | 17.4331 | 17.1886 | 0.48269 | Wide | 550 | 180890 | 362875 | Yes | 0 | 1.5628 | 4.3706 | 386 | 328.8909 | 468.6269 | 0.49849 | 17.223 | 226115.5709 | 7.9095 | 0.64422 | 0.037405 | 0.050305 | 0.020878 | 0.016527 | 250488.8548 | 0.73478 | 0.012281 | 0.43605
4 |  | 285762 | 396893 | 397800 | 246754 | 45100 | 525 | 64.44 | turbofan | 4.3 | 32.9 | 5775 | 2.19 | 19.4 | RB211-524G | 10.3557 | 17.6508 | 1987 | 4.25 | 32.1 | 355.8933 | 0.3204 | Boeing | B747-400 | 1989 | 17.4331 | 17.1886 | 0.48269 | Wide | 550 | 180845 | 362875 | Yes | 0 | 1.5628 | 4.3706 | 386 | 328.8091 | 468.5104 | 0.49837 | 17.223 | 226115.5709 | 7.9095 | 0.64422 | 0.037405 | 0.050305 | 0.020878 | 0.016527 | 250488.8548 | 0.73478 | 0.012281 | 0.43605
4 |  | 285762 | 396893 | 397800 | 246754 | 45100 | 525 | 64.44 | turbofan | 4.3 | 32.9 | 5775 | 2.19 | 19.4 | RB211-524G | 10.3557 | 17.6508 | 1987 | 4.25 | 32.1 | 355.8933 | 0.3204 | Boeing | B747-400 | 1989 | 17.4331 | 17.1886 | 0.48269 | Wide | 550 | 181255 | 396895 | Yes | 0 | 1.5628 | 4.3706 | 386 | 329.5545 | 469.5725 | 0.45668 | 17.223 | 226115.5709 | 7.9095 | 0.64422 | 0.037405 | 0.050305 | 0.020878 | 0.016527 | 250488.8548 | 0.73478 | 0.012281 | 0.43605
4 |  | 285762 | 396893 | 397800 | 246754 | 45100 | 525 | 64.44 | turbofan | 4.3 | 32.9 | 5775 | 2.19 | 19.4 | RB211-524G | 10.3557 | 17.6508 | 1987 | 4.25 | 32.1 | 355.8933 | 0.3204 | Boeing | B747-400 | 1989 | 17.4331 | 17.1886 | 0.48269 | Wide | 550 | 181435 | 396895 | Yes | 0 | 1.5628 | 4.3706 | 386 | 329.8818 | 470.0389 | 0.45714 | 17.223 | 226115.5709 | 7.9095 | 0.64422 | 0.037405 | 0.050305 | 0.020878 | 0.016527 | 250488.8548 | 0.73478 | 0.012281 | 0.43605
4 |  | 285762 | 396893 | 397800 | 246754 | 45100 | 525 | 64.44 | turbofan | 4.3 | 32.9 | 5775 | 2.19 | 19.4 | RB211-524G | 10.3557 | 17.6508 | 1987 | 4.25 | 32.1 | 355.8933 | 0.3204 | Boeing | B747-400 | 1989 | 17.4331 | 17.1886 | 0.48269 | Wide | 550 | 181845 | 396895 | Yes | 0 | 1.5628 | 4.3706 | 386 | 330.6273 | 471.101 | 0.45817 | 17.223 | 226115.5709 | 7.9095 | 0.64422 | 0.037405 | 0.050305 | 0.020878 | 0.016527 | 250488.8548 | 0.73478 | 0.012281 | 0.43605
4 |  | 285762 | 396893 | 397800 | 246754 | 45100 | 525 | 64.44 | turbofan | 4.3 | 32.8 | 5688 | 2.19 | 19.4 | RB211-524G | 10.3557 | 17.6508 | 1987 | 4.25 | 32.1 | 355.8933 | 0.3204 | Boeing | B747-400 | 1989 | 17.4331 | 17.1886 | 0.48269 | Wide | 550 | 180480 | 362875 | Yes | 0 | 1.5628 | 4.3706 | 386 | 328.1455 | 467.5648 | 0.49736 | 17.223 | 226115.5709 | 7.9095 | 0.64422 | 0.037405 | 0.050305 | 0.020878 | 0.016527 | 250488.8548 | 0.73478 | 0.012281 | 0.43605
4 |  | 285762 | 396893 | 397800 | 246754 | 45100 | 525 | 64.44 | turbofan | 4.3 | 32.8 | 5688 | 2.19 | 19.4 | RB211-524G | 10.3557 | 17.6508 | 1987 | 4.25 | 32.1 | 355.8933 | 0.3204 | Boeing | B747-400 | 1989 | 17.4331 | 17.1886 | 0.48269 | Wide | 550 | 180890 | 362875 | Yes | 0 | 1.5628 | 4.3706 | 386 | 328.8909 | 468.6269 | 0.49849 | 17.223 | 226115.5709 | 7.9095 | 0.64422 | 0.037405 | 0.050305 | 0.020878 | 0.016527 | 250488.8548 | 0.73478 | 0.012281 | 0.43605
4 |  | 285762 | 396893 | 397800 | 246754 | 45100 | 525 | 64.44 | turbofan | 4.3 | 32.8 | 5688 | 2.19 | 19.4 | RB211-524G | 10.3557 | 17.6508 | 1987 | 4.25 | 32.1 | 355.8933 | 0.3204 | Boeing | B747-400 | 1989 | 17.4331 | 17.1886 | 0.48269 | Wide | 550 | 180845 | 362875 | Yes | 0 | 1.5628 | 4.3706 | 386 | 328.8091 | 468.5104 | 0.49837 | 17.223 | 226115.5709 | 7.9095 | 0.64422 | 0.037405 | 0.050305 | 0.020878 | 0.016527 | 250488.8548 | 0.73478 | 0.012281 | 0.43605
4 |  | 285762 | 396893 | 397800 | 246754 | 45100 | 525 | 64.44 | turbofan | 4.3 | 32.8 | 5688 | 2.19 | 19.4 | RB211-524G | 10.3557 | 17.6508 | 1987 | 4.25 | 32.1 | 355.8933 | 0.3204 | Boeing | B747-400 | 1989 | 17.4331 | 17.1886 | 0.48269 | Wide | 550 | 181255 | 396895 | Yes | 0 | 1.5628 | 4.3706 | 386 | 329.5545 | 469.5725 | 0.45668 | 17.223 | 226115.5709 | 7.9095 | 0.64422 | 0.037405 | 0.050305 | 0.020878 | 0.016527 | 250488.8548 | 0.73478 | 0.012281 | 0.43605
4 |  | 285762 | 396893 | 397800 | 246754 | 45100 | 525 | 64.44 | turbofan | 4.3 | 32.8 | 5688 | 2.19 | 19.4 | RB211-524G | 10.3557 | 17.6508 | 1987 | 4.25 | 32.1 | 355.8933 | 0.3204 | Boeing | B747-400 | 1989 | 17.4331 | 17.1886 | 0.48269 | Wide | 550 | 181435 | 396895 | Yes | 0 | 1.5628 | 4.3706 | 386 | 329.8818 | 470.0389 | 0.45714 | 17.223 | 226115.5709 | 7.9095 | 0.64422 | 0.037405 | 0.050305 | 0.020878 | 0.016527 | 250488.8548 | 0.73478 | 0.012281 | 0.43605
4 |  | 285762 | 396893 | 397800 | 246754 | 45100 | 525 | 64.44 | turbofan | 4.3 | 32.8 | 5688 | 2.19 | 19.4 | RB211-524G | 10.3557 | 17.6508 | 1987 | 4.25 | 32.1 | 355.8933 | 0.3204 | Boeing | B747-400 | 1989 | 17.4331 | 17.1886 | 0.48269 | Wide | 550 | 181845 | 396895 | Yes | 0 | 1.5628 | 4.3706 | 386 | 330.6273 | 471.101 | 0.45817 | 17.223 | 226115.5709 | 7.9095 | 0.64422 | 0.037405 | 0.050305 | 0.020878 | 0.016527 | 250488.8548 | 0.73478 | 0.012281 | 0.43605
4 |  | 285762 | 396893 | 397800 | 246754 | 45100 | 525 | 64.44 | turbofan | 4.3 | 32.8 | 5688 | 2.19 | 19.4 | RB211-524G | 10.3557 | 17.6508 | 1987 | 4.25 | 32.1 | 355.8933 | 0.3204 | Boeing | B747-400 | 1989 | 17.4331 | 17.1886 | 0.48269 | Wide | 550 | 180480 | 362875 | Yes | 0 | 1.5628 | 4.3706 | 386 | 328.1455 | 467.5648 | 0.49736 | 17.223 | 226115.5709 | 7.9095 | 0.64422 | 0.037405 | 0.050305 | 0.020878 | 0.016527 | 250488.8548 | 0.73478 | 0.012281 | 0.43605
4 |  | 285762 | 396893 | 397800 | 246754 | 45100 | 525 | 64.44 | turbofan | 4.3 | 32.8 | 5688 | 2.19 | 19.4 | RB211-524G | 10.3557 | 17.6508 | 1987 | 4.25 | 32.1 | 355.8933 | 0.3204 | Boeing | B747-400 | 1989 | 17.4331 | 17.1886 | 0.48269 | Wide | 550 | 180890 | 362875 | Yes | 0 | 1.5628 | 4.3706 | 386 | 328.8909 | 468.6269 | 0.49849 | 17.223 | 226115.5709 | 7.9095 | 0.64422 | 0.037405 | 0.050305 | 0.020878 | 0.016527 | 250488.8548 | 0.73478 | 0.012281 | 0.43605
4 |  | 285762 | 396893 | 397800 | 246754 | 45100 | 525 | 64.44 | turbofan | 4.3 | 32.8 | 5688 | 2.19 | 19.4 | RB211-524G | 10.3557 | 17.6508 | 1987 | 4.25 | 32.1 | 355.8933 | 0.3204 | Boeing | B747-400 | 1989 | 17.4331 | 17.1886 | 0.48269 | Wide | 550 | 180845 | 362875 | Yes | 0 | 1.5628 | 4.3706 | 386 | 328.8091 | 468.5104 | 0.49837 | 17.223 | 226115.5709 | 7.9095 | 0.64422 | 0.037405 | 0.050305 | 0.020878 | 0.016527 | 250488.8548 | 0.73478 | 0.012281 | 0.43605
4 |  | 285762 | 396893 | 397800 | 246754 | 45100 | 525 | 64.44 | turbofan | 4.3 | 32.8 | 5688 | 2.19 | 19.4 | RB211-524G | 10.3557 | 17.6508 | 1987 | 4.25 | 32.1 | 355.8933 | 0.3204 | Boeing | B747-400 | 1989 | 17.4331 | 17.1886 | 0.48269 | Wide | 550 | 181255 | 396895 | Yes | 0 | 1.5628 | 4.3706 | 386 | 329.5545 | 469.5725 | 0.45668 | 17.223 | 226115.5709 | 7.9095 | 0.64422 | 0.037405 | 0.050305 | 0.020878 | 0.016527 | 250488.8548 | 0.73478 | 0.012281 | 0.43605
4 |  | 285762 | 396893 | 397800 | 246754 | 45100 | 525 | 64.44 | turbofan | 4.3 | 32.8 | 5688 | 2.19 | 19.4 | RB211-524G | 10.3557 | 17.6508 | 1987 | 4.25 | 32.1 | 355.8933 | 0.3204 | Boeing | B747-400 | 1989 | 17.4331 | 17.1886 | 0.48269 | Wide | 550 | 181435 | 396895 | Yes | 0 | 1.5628 | 4.3706 | 386 | 329.8818 | 470.0389 | 0.45714 | 17.223 | 226115.5709 | 7.9095 | 0.64422 | 0.037405 | 0.050305 | 0.020878 | 0.016527 | 250488.8548 | 0.73478 | 0.012281 | 0.43605
4 |  | 285762 | 396893 | 397800 | 246754 | 45100 | 525 | 64.44 | turbofan | 4.3 | 32.8 | 5688 | 2.19 | 19.4 | RB211-524G | 10.3557 | 17.6508 | 1987 | 4.25 | 32.1 | 355.8933 | 0.3204 | Boeing | B747-400 | 1989 | 17.4331 | 17.1886 | 0.48269 | Wide | 550 | 181845 | 396895 | Yes | 0 | 1.5628 | 4.3706 | 386 | 330.6273 | 471.101 | 0.45817 | 17.223 | 226115.5709 | 7.9095 | 0.64422 | 0.037405 | 0.050305 | 0.020878 | 0.016527 | 250488.8548 | 0.73478 | 0.012281 | 0.43605
4 |  | 285762 | 396893 | 397800 | 246754 | 45100 | 525 | 64.44 | turbofan | 4.3 | 32.9 | 5790 | 2.19 | 19.4 | RB211-524H | 10.3253 | 17.6248 | 1992 | 4.2 | 34 | 355.8933 | 0.32087 | Boeing | B747-400 | 1989 | 17.4331 | 17.1886 | 0.48269 | Wide | 550 | 180480 | 362875 | Yes | 0 | 1.5628 | 4.3706 | 386 | 328.1455 | 467.5648 | 0.49736 | 17.1976 | 226448.9868 | 7.9095 | 0.64422 | 0.03746 | 0.050305 | 0.020878 | 0.016582 | 250858.21 | 0.73449 | 0.012281 | 0.43686
4 |  | 285762 | 396893 | 397800 | 246754 | 45100 | 525 | 64.44 | turbofan | 4.3 | 32.9 | 5790 | 2.19 | 19.4 | RB211-524H | 10.3253 | 17.6248 | 1992 | 4.2 | 34 | 355.8933 | 0.32087 | Boeing | B747-400 | 1989 | 17.4331 | 17.1886 | 0.48269 | Wide | 550 | 180890 | 362875 | Yes | 0 | 1.5628 | 4.3706 | 386 | 328.8909 | 468.6269 | 0.49849 | 17.1976 | 226448.9868 | 7.9095 | 0.64422 | 0.03746 | 0.050305 | 0.020878 | 0.016582 | 250858.21 | 0.73449 | 0.012281 | 0.43686
4 |  | 285762 | 396893 | 397800 | 246754 | 45100 | 525 | 64.44 | turbofan | 4.3 | 32.9 | 5790 | 2.19 | 19.4 | RB211-524H | 10.3253 | 17.6248 | 1992 | 4.2 | 34 | 355.8933 | 0.32087 | Boeing | B747-400 | 1989 | 17.4331 | 17.1886 | 0.48269 | Wide | 550 | 180845 | 362875 | Yes | 0 | 1.5628 | 4.3706 | 386 | 328.8091 | 468.5104 | 0.49837 | 17.1976 | 226448.9868 | 7.9095 | 0.64422 | 0.03746 | 0.050305 | 0.020878 | 0.016582 | 250858.21 | 0.73449 | 0.012281 | 0.43686
4 |  | 285762 | 396893 | 397800 | 246754 | 45100 | 525 | 64.44 | turbofan | 4.3 | 32.9 | 5790 | 2.19 | 19.4 | RB211-524H | 10.3253 | 17.6248 | 1992 | 4.2 | 34 | 355.8933 | 0.32087 | Boeing | B747-400 | 1989 | 17.4331 | 17.1886 | 0.48269 | Wide | 550 | 181255 | 396895 | Yes | 0 | 1.5628 | 4.3706 | 386 | 329.5545 | 469.5725 | 0.45668 | 17.1976 | 226448.9868 | 7.9095 | 0.64422 | 0.03746 | 0.050305 | 0.020878 | 0.016582 | 250858.21 | 0.73449 | 0.012281 | 0.43686
4 |  | 285762 | 396893 | 397800 | 246754 | 45100 | 525 | 64.44 | turbofan | 4.3 | 32.9 | 5790 | 2.19 | 19.4 | RB211-524H | 10.3253 | 17.6248 | 1992 | 4.2 | 34 | 355.8933 | 0.32087 | Boeing | B747-400 | 1989 | 17.4331 | 17.1886 | 0.48269 | Wide | 550 | 181435 | 396895 | Yes | 0 | 1.5628 | 4.3706 | 386 | 329.8818 | 470.0389 | 0.45714 | 17.1976 | 226448.9868 | 7.9095 | 0.64422 | 0.03746 | 0.050305 | 0.020878 | 0.016582 | 250858.21 | 0.73449 | 0.012281 | 0.43686
4 |  | 285762 | 396893 | 397800 | 246754 | 45100 | 525 | 64.44 | turbofan | 4.3 | 32.9 | 5790 | 2.19 | 19.4 | RB211-524H | 10.3253 | 17.6248 | 1992 | 4.2 | 34 | 355.8933 | 0.32087 | Boeing | B747-400 | 1989 | 17.4331 | 17.1886 | 0.48269 | Wide | 550 | 181845 | 396895 | Yes | 0 | 1.5628 | 4.3706 | 386 | 330.6273 | 471.101 | 0.45817 | 17.1976 | 226448.9868 | 7.9095 | 0.64422 | 0.03746 | 0.050305 | 0.020878 | 0.016582 | 250858.21 | 0.73449 | 0.012281 | 0.43686
4 |  | 285762 | 396893 | 397800 | 246754 | 45100 | 525 | 64.44 | turbofan | 4.3 | 32.8 | 5703 | 2.19 | 19.4 | RB211-524H | 10.3253 | 17.6248 | 1992 | 4.2 | 34 | 355.8933 | 0.32087 | Boeing | B747-400 | 1989 | 17.4331 | 17.1886 | 0.48269 | Wide | 550 | 180480 | 362875 | Yes | 0 | 1.5628 | 4.3706 | 386 | 328.1455 | 467.5648 | 0.49736 | 17.1976 | 226448.9868 | 7.9095 | 0.64422 | 0.03746 | 0.050305 | 0.020878 | 0.016582 | 250858.21 | 0.73449 | 0.012281 | 0.43686
4 |  | 285762 | 396893 | 397800 | 246754 | 45100 | 525 | 64.44 | turbofan | 4.3 | 32.8 | 5703 | 2.19 | 19.4 | RB211-524H | 10.3253 | 17.6248 | 1992 | 4.2 | 34 | 355.8933 | 0.32087 | Boeing | B747-400 | 1989 | 17.4331 | 17.1886 | 0.48269 | Wide | 550 | 180890 | 362875 | Yes | 0 | 1.5628 | 4.3706 | 386 | 328.8909 | 468.6269 | 0.49849 | 17.1976 | 226448.9868 | 7.9095 | 0.64422 | 0.03746 | 0.050305 | 0.020878 | 0.016582 | 250858.21 | 0.73449 | 0.012281 | 0.43686
4 |  | 285762 | 396893 | 397800 | 246754 | 45100 | 525 | 64.44 | turbofan | 4.3 | 32.8 | 5703 | 2.19 | 19.4 | RB211-524H | 10.3253 | 17.6248 | 1992 | 4.2 | 34 | 355.8933 | 0.32087 | Boeing | B747-400 | 1989 | 17.4331 | 17.1886 | 0.48269 | Wide | 550 | 180845 | 362875 | Yes | 0 | 1.5628 | 4.3706 | 386 | 328.8091 | 468.5104 | 0.49837 | 17.1976 | 226448.9868 | 7.9095 | 0.64422 | 0.03746 | 0.050305 | 0.020878 | 0.016582 | 250858.21 | 0.73449 | 0.012281 | 0.43686
4 |  | 285762 | 396893 | 397800 | 246754 | 45100 | 525 | 64.44 | turbofan | 4.3 | 32.8 | 5703 | 2.19 | 19.4 | RB211-524H | 10.3253 | 17.6248 | 1992 | 4.2 | 34 | 355.8933 | 0.32087 | Boeing | B747-400 | 1989 | 17.4331 | 17.1886 | 0.48269 | Wide | 550 | 181255 | 396895 | Yes | 0 | 1.5628 | 4.3706 | 386 | 329.5545 | 469.5725 | 0.45668 | 17.1976 | 226448.9868 | 7.9095 | 0.64422 | 0.03746 | 0.050305 | 0.020878 | 0.016582 | 250858.21 | 0.73449 | 0.012281 | 0.43686
4 |  | 285762 | 396893 | 397800 | 246754 | 45100 | 525 | 64.44 | turbofan | 4.3 | 32.8 | 5703 | 2.19 | 19.4 | RB211-524H | 10.3253 | 17.6248 | 1992 | 4.2 | 34 | 355.8933 | 0.32087 | Boeing | B747-400 | 1989 | 17.4331 | 17.1886 | 0.48269 | Wide | 550 | 181435 | 396895 | Yes | 0 | 1.5628 | 4.3706 | 386 | 329.8818 | 470.0389 | 0.45714 | 17.1976 | 226448.9868 | 7.9095 | 0.64422 | 0.03746 | 0.050305 | 0.020878 | 0.016582 | 250858.21 | 0.73449 | 0.012281 | 0.43686
4 |  | 285762 | 396893 | 397800 | 246754 | 45100 | 525 | 64.44 | turbofan | 4.3 | 32.8 | 5703 | 2.19 | 19.4 | RB211-524H | 10.3253 | 17.6248 | 1992 | 4.2 | 34 | 355.8933 | 0.32087 | Boeing | B747-400 | 1989 | 17.4331 | 17.1886 | 0.48269 | Wide | 550 | 181845 | 396895 | Yes | 0 | 1.5628 | 4.3706 | 386 | 330.6273 | 471.101 | 0.45817 | 17.1976 | 226448.9868 | 7.9095 | 0.64422 | 0.03746 | 0.050305 | 0.020878 | 0.016582 | 250858.21 | 0.73449 | 0.012281 | 0.43686
2 |  | 136078 | 179169 | 179622 | 117934 | 43100 |  | 47.57 | turbofan | 4.9 | 28.4 | 4273 | 2.39 | 15.85 | PW4056 | 9.5523 | 16.9655 | 1986 | 4.7 | 29.3 | 423.8648 | 0.33334 | Boeing | B767-200/ER/EM | 1983 | 17.0953 | 16.7288 | 0.53983 | Wide | 290 | 84960 | 156490 | Yes | 0 | 1.6093 | 1.7299 | 174 | 292.9655 | 488.2759 | 0.54291 | 14.8951 | 94123.0559 | [6 empty] | 103148.804 | 0.80026 | 0.0040813 | 0.41654
2 |  | 136078 | 179169 | 179622 | 117934 | 43100 |  | 47.57 | turbofan | 4.9 | 28.4 | 4273 | 2.39 | 15.85 | PW4056 | 9.5523 | 16.9655 | 1986 | 4.7 | 29.3 | 423.8648 | 0.33334 | Boeing | B767-200/ER/EM | 1983 | 17.0953 | 16.7288 | 0.53983 | Wide | 290 | 84280 | 156490 | Yes | 0 | 1.6093 | 1.7299 | 174 | 290.6207 | 484.3678 | 0.53856 | 14.8951 | 94123.0559 | [6 empty] | 103148.804 | 0.80026 | 0.0040813 | 0.41654
2 |  | 136078 | 179169 | 179622 | 117934 | 43100 |  | 47.57 | turbofan | 4.9 | 28.4 | 4273 | 2.39 | 15.85 | PW4056 | 9.5523 | 16.9655 | 1986 | 4.7 | 29.3 | 423.8648 | 0.33334 | Boeing | B767-200/ER/EM | 1983 | 17.0953 | 16.7288 | 0.53983 | Wide | 290 | 85005 | 156490 | Yes | 0 | 1.6093 | 1.7299 | 174 | 293.1207 | 488.5345 | 0.5432 | 14.8951 | 94123.0559 | [6 empty] | 103148.804 | 0.80026 | 0.0040813 | 0.41654
2 |  | 136078 | 179169 | 179622 | 117934 | 43100 |  | 47.57 | turbofan | 4.9 | 28.4 | 4273 | 2.39 | 15.85 | PW4056 | 9.5523 | 16.9655 | 1986 | 4.7 | 29.3 | 423.8648 | 0.33334 | Boeing | B767-200/ER/EM | 1983 | 17.0953 | 16.7288 | 0.53983 | Wide | 290 | 84325 | 156490 | Yes | 0 | 1.6093 | 1.7299 | 174 | 290.7759 | 484.6264 | 0.53885 | 14.8951 | 94123.0559 | [6 empty] | 103148.804 | 0.80026 | 0.0040813 | 0.41654
2 |  | 136078 | 179169 | 179622 | 117934 | 43100 |  | 47.57 | turbofan | 4.9 | 28.4 | 4273 | 2.39 | 15.85 | PW4056 | 9.5523 | 16.9655 | 1986 | 4.7 | 29.3 | 423.8648 | 0.33334 | Boeing | B767-200/ER/EM | 1983 | 17.0953 | 16.7288 | 0.53983 | Wide | 290 | 84960 | 179170 | Yes | 0 | 1.6093 | 1.7299 | 174 | 292.9655 | 488.2759 | 0.47419 | 14.8951 | 94123.0559 | [6 empty] | 103148.804 | 0.80026 | 0.0040813 | 0.41654
2 |  | 136078 | 179169 | 179622 | 117934 | 43100 |  | 47.57 | turbofan | 4.9 | 28.4 | 4273 | 2.39 | 15.85 | PW4056 | 9.5523 | 16.9655 | 1986 | 4.7 | 29.3 | 423.8648 | 0.33334 | Boeing | B767-200/ER/EM | 1983 | 17.0953 | 16.7288 | 0.53983 | Wide | 290 | 84280 | 179170 | Yes | 0 | 1.6093 | 1.7299 | 174 | 290.6207 | 484.3678 | 0.47039 | 14.8951 | 94123.0559 | [6 empty] | 103148.804 | 0.80026 | 0.0040813 | 0.41654
2 |  | 136078 | 179169 | 179622 | 117934 | 43100 |  | 47.57 | turbofan | 4.9 | 28.4 | 4273 | 2.39 | 15.85 | PW4056 | 9.5523 | 16.9655 | 1986 | 4.7 | 29.3 | 423.8648 | 0.33334 | Boeing | B767-200/ER/EM | 1983 | 17.0953 | 16.7288 | 0.53983 | Wide | 290 | 85005 | 179170 | Yes | 0 | 1.6093 | 1.7299 | 174 | 293.1207 | 488.5345 | 0.47444 | 14.8951 | 94123.0559 | [6 empty] | 103148.804 | 0.80026 | 0.0040813 | 0.41654
2 |  | 136078 | 179169 | 179622 | 117934 | 43100 |  | 47.57 | turbofan | 4.9 | 28.4 | 4273 | 2.39 | 15.85 | PW4056 | 9.5523 | 16.9655 | 1986 | 4.7 | 29.3 | 423.8648 | 0.33334 | Boeing | B767-200/ER/EM | 1983 | 17.0953 | 16.7288 | 0.53983 | Wide | 290 | 84325 | 179170 | Yes | 0 | 1.6093 | 1.7299 | 174 | 290.7759 | 484.6264 | 0.47064 | 14.8951 | 94123.0559 | [6 empty] | 103148.804 | 0.80026 | 0.0040813 | 0.41654
2 |  | 136078 | 179169 | 179622 | 117934 | 43100 |  | 47.57 | turbofan | 4.7 | 27.3 | 3981 | 2.19 | 15.85 | CF6-80A | 10.273 | 17.5802 | 1983 | 5 | 29 | 355.8933 | 0.32168 | Boeing | B767-200/ER/EM | 1983 | 17.0953 | 16.7288 | 0.53983 | Wide | 290 | 84960 | 156490 | Yes | 0 | 1.6093 | 1.7299 | 174 | 292.9655 | 488.2759 | 0.54291 | 15.4348 | 90831.9069 | [6 empty] | 99542.0567 | 0.77708 | 0.0048607 | 0.41397
2 |  | 136078 | 179169 | 179622 | 117934 | 43100 |  | 47.57 | turbofan | 4.7 | 27.3 | 3981 | 2.19 | 15.85 | CF6-80A | 10.273 | 17.5802 | 1983 | 5 | 29 | 355.8933 | 0.32168 | Boeing | B767-200/ER/EM | 1983 | 17.0953 | 16.7288 | 0.53983 | Wide | 290 | 84280 | 156490 | Yes | 0 | 1.6093 | 1.7299 | 174 | 290.6207 | 484.3678 | 0.53856 | 15.4348 | 90831.9069 | [6 empty] | 99542.0567 | 0.77708 | 0.0048607 | 0.41397
2 |  | 136078 | 179169 | 179622 | 117934 | 43100 |  | 47.57 | turbofan | 4.7 | 27.3 | 3981 | 2.19 | 15.85 | CF6-80A | 10.273 | 17.5802 | 1983 | 5 | 29 | 355.8933 | 0.32168 | Boeing | B767-200/ER/EM | 1983 | 17.0953 | 16.7288 | 0.53983 | Wide | 290 | 85005 | 156490 | Yes | 0 | 1.6093 | 1.7299 | 174 | 293.1207 | 488.5345 | 0.5432 | 15.4348 | 90831.9069 | [6 empty] | 99542.0567 | 0.77708 | 0.0048607 | 0.41397
2 |  | 136078 | 179169 | 179622 | 117934 | 43100 |  | 47.57 | turbofan | 4.7 | 27.3 | 3981 | 2.19 | 15.85 | CF6-80A | 10.273 | 17.5802 | 1983 | 5 | 29 | 355.8933 | 0.32168 | Boeing | B767-200/ER/EM | 1983 | 17.0953 | 16.7288 | 0.53983 | Wide | 290 | 84325 | 156490 | Yes | 0 | 1.6093 | 1.7299 | 174 | 290.7759 | 484.6264 | 0.53885 | 15.4348 | 90831.9069 | [6 empty] | 99542.0567 | 0.77708 | 0.0048607 | 0.41397
2 |  | 136078 | 179169 | 179622 | 117934 | 43100 |  | 47.57 | turbofan | 4.7 | 27.3 | 3981 | 2.19 | 15.85 | CF6-80A | 10.273 | 17.5802 | 1983 | 5 | 29 | 355.8933 | 0.32168 | Boeing | B767-200/ER/EM | 1983 | 17.0953 | 16.7288 | 0.53983 | Wide | 290 | 84960 | 179170 | Yes | 0 | 1.6093 | 1.7299 | 174 | 292.9655 | 488.2759 | 0.47419 | 15.4348 | 90831.9069 | [6 empty] | 99542.0567 | 0.77708 | 0.0048607 | 0.41397
2 |  | 136078 | 179169 | 179622 | 117934 | 43100 |  | 47.57 | turbofan | 4.7 | 27.3 | 3981 | 2.19 | 15.85 | CF6-80A | 10.273 | 17.5802 | 1983 | 5 | 29 | 355.8933 | 0.32168 | Boeing | B767-200/ER/EM | 1983 | 17.0953 | 16.7288 | 0.53983 | Wide | 290 | 84280 | 179170 | Yes | 0 | 1.6093 | 1.7299 | 174 | 290.6207 | 484.3678 | 0.47039 | 15.4348 | 90831.9069 | [6 empty] | 99542.0567 | 0.77708 | 0.0048607 | 0.41397
2 |  | 136078 | 179169 | 179622 | 117934 | 43100 |  | 47.57 | turbofan | 4.7 | 27.3 | 3981 | 2.19 | 15.85 | CF6-80A | 10.273 | 17.5802 | 1983 | 5 | 29 | 355.8933 | 0.32168 | Boeing | B767-200/ER/EM | 1983 | 17.0953 | 16.7288 | 0.53983 | Wide | 290 | 85005 | 179170 | Yes | 0 | 1.6093 | 1.7299 | 174 | 293.1207 | 488.5345 | 0.47444 | 15.4348 | 90831.9069 | [6 empty] | 99542.0567 | 0.77708 | 0.0048607 | 0.41397
2 |  | 136078 | 179169 | 179622 | 117934 | 43100 |  | 47.57 | turbofan | 4.7 | 27.3 | 3981 | 2.19 | 15.85 | CF6-80A | 10.273 | 17.5802 | 1983 | 5 | 29 | 355.8933 | 0.32168 | Boeing | B767-200/ER/EM | 1983 | 17.0953 | 16.7288 | 0.53983 | Wide | 290 | 84325 | 179170 | Yes | 0 | 1.6093 | 1.7299 | 174 | 290.7759 | 484.6264 | 0.47064 | 15.4348 | 90831.9069 | [6 empty] | 99542.0567 | 0.77708 | 0.0048607 | 0.41397
2 |  | 136078 | 179169 | 179622 | 117934 | 43100 |  | 47.57 | turbofan | 4.6 | 28.4 | 3981 | 2.19 | 15.85 | CF6-80A2 | 10.4111 | 17.698 | 1983 | 5 | 30.1 | 355.8933 | 0.31954 | Boeing | B767-200/ER/EM | 1983 | 17.0953 | 16.7288 | 0.53983 | Wide | 290 | 84960 | 156490 | Yes | 0 | 1.6093 | 1.7299 | 174 | 292.9655 | 488.2759 | 0.54291 | 15.5383 | 90227.3238 | [6 empty] | 98879.4983 | 0.77823 | 0.0048607 | 0.4106
2 |  | 136078 | 179169 | 179622 | 117934 | 43100 |  | 47.57 | turbofan | 4.6 | 28.4 | 3981 | 2.19 | 15.85 | CF6-80A2 | 10.4111 | 17.698 | 1983 | 5 | 30.1 | 355.8933 | 0.31954 | Boeing | B767-200/ER/EM | 1983 | 17.0953 | 16.7288 | 0.53983 | Wide | 290 | 84280 | 156490 | Yes | 0 | 1.6093 | 1.7299 | 174 | 290.6207 | 484.3678 | 0.53856 | 15.5383 | 90227.3238 | [6 empty] | 98879.4983 | 0.77823 | 0.0048607 | 0.4106
2 |  | 136078 | 179169 | 179622 | 117934 | 43100 |  | 47.57 | turbofan | 4.6 | 28.4 | 3981 | 2.19 | 15.85 | CF6-80A2 | 10.4111 | 17.698 | 1983 | 5 | 30.1 | 355.8933 | 0.31954 | Boeing | B767-200/ER/EM | 1983 | 17.0953 | 16.7288 | 0.53983 | Wide | 290 | 85005 | 156490 | Yes | 0 | 1.6093 | 1.7299 | 174 | 293.1207 | 488.5345 | 0.5432 | 15.5383 | 90227.3238 | [6 empty] | 98879.4983 | 0.77823 | 0.0048607 | 0.4106
2 |  | 136078 | 179169 | 179622 | 117934 | 43100 |  | 47.57 | turbofan | 4.6 | 28.4 | 3981 | 2.19 | 15.85 | CF6-80A2 | 10.4111 | 17.698 | 1983 | 5 | 30.1 | 355.8933 | 0.31954 | Boeing | B767-200/ER/EM | 1983 | 17.0953 | 16.7288 | 0.53983 | Wide | 290 | 84325 | 156490 | Yes | 0 | 1.6093 | 1.7299 | 174 | 290.7759 | 484.6264 | 0.53885 | 15.5383 | 90227.3238 | [6 empty] | 98879.4983 | 0.77823 | 0.0048607 | 0.4106
2 |  | 136078 | 179169 | 179622 | 117934 | 43100 |  | 47.57 | turbofan | 4.6 | 28.4 | 3981 | 2.19 | 15.85 | CF6-80A2 | 10.4111 | 17.698 | 1983 | 5 | 30.1 | 355.8933 | 0.31954 | Boeing | B767-200/ER/EM | 1983 | 17.0953 | 16.7288 | 0.53983 | Wide | 290 | 84960 | 179170 | Yes | 0 | 1.6093 | 1.7299 | 174 | 292.9655 | 488.2759 | 0.47419 | 15.5383 | 90227.3238 | [6 empty] | 98879.4983 | 0.77823 | 0.0048607 | 0.4106
2 |  | 136078 | 179169 | 179622 | 117934 | 43100 |  | 47.57 | turbofan | 4.6 | 28.4 | 3981 | 2.19 | 15.85 | CF6-80A2 | 10.4111 | 17.698 | 1983 | 5 | 30.1 | 355.8933 | 0.31954 | Boeing | B767-200/ER/EM | 1983 | 17.0953 | 16.7288 | 0.53983 | Wide | 290 | 84280 | 179170 | Yes | 0 | 1.6093 | 1.7299 | 174 | 290.6207 | 484.3678 | 0.47039 | 15.5383 | 90227.3238 | [6 empty] | 98879.4983 | 0.77823 | 0.0048607 | 0.4106
2 |  | 136078 | 179169 | 179622 | 117934 | 43100 |  | 47.57 | turbofan | 4.6 | 28.4 | 3981 | 2.19 | 15.85 | CF6-80A2 | 10.4111 | 17.698 | 1983 | 5 | 30.1 | 355.8933 | 0.31954 | Boeing | B767-200/ER/EM | 1983 | 17.0953 | 16.7288 | 0.53983 | Wide | 290 | 85005 | 179170 | Yes | 0 | 1.6093 | 1.7299 | 174 | 293.1207 | 488.5345 | 0.47444 | 15.5383 | 90227.3238 | [6 empty] | 98879.4983 | 0.77823 | 0.0048607 | 0.4106
2 |  | 136078 | 179169 | 179622 | 117934 | 43100 |  | 47.57 | turbofan | 4.6 | 28.4 | 3981 | 2.19 | 15.85 | CF6-80A2 | 10.4111 | 17.698 | 1983 | 5 | 30.1 | 355.8933 | 0.31954 | Boeing | B767-200/ER/EM | 1983 | 17.0953 | 16.7288 | 0.53983 | Wide | 290 | 84325 | 179170 | Yes | 0 | 1.6093 | 1.7299 | 174 | 290.7759 | 484.6264 | 0.47064 | 15.5383 | 90227.3238 | [6 empty] | 98879.4983 | 0.77823 | 0.0048607 | 0.4106
2 |  | 136078 | 179169 | 179622 | 117934 | 43100 |  | 47.57 | turbofan | 5.2 | 29.9 | 4386 | 2.36 | 15.85 | CF6-80C2B4 | 9.5125 | 16.9315 | 1985 | 5.1 | 30.25 | 413.2906 | 0.33401 | Boeing | B767-200/ER/EM | 1983 | 17.0953 | 16.7288 | 0.53983 | Wide | 290 | 84960 | 156490 | Yes | 0 | 1.6093 | 1.7299 | 174 | 292.9655 | 488.2759 | 0.54291 | 14.8653 | 94312.1032 | [6 empty] | 103355.9797 | 0.79586 | 0.0041857 | 0.41968
2 |  | 136078 | 179169 | 179622 | 117934 | 43100 |  | 47.57 | turbofan | 5.2 | 29.9 | 4386 | 2.36 | 15.85 | CF6-80C2B4 | 9.5125 | 16.9315 | 1985 | 5.1 | 30.25 | 413.2906 | 0.33401 | Boeing | B767-200/ER/EM | 1983 | 17.0953 | 16.7288 | 0.53983 | Wide | 290 | 84280 | 156490 | Yes | 0 | 1.6093 | 1.7299 | 174 | 290.6207 | 484.3678 | 0.53856 | 14.8653 | 94312.1032 | [6 empty] | 103355.9797 | 0.79586 | 0.0041857 | 0.41968
2 |  | 136078 | 179169 | 179622 | 117934 | 43100 |  | 47.57 | turbofan | 5.2 | 29.9 | 4386 | 2.36 | 15.85 | CF6-80C2B4 | 9.5125 | 16.9315 | 1985 | 5.1 | 30.25 | 413.2906 | 0.33401 | Boeing | B767-200/ER/EM | 1983 | 17.0953 | 16.7288 | 0.53983 | Wide | 290 | 85005 | 156490 | Yes | 0 | 1.6093 | 1.7299 | 174 | 293.1207 | 488.5345 | 0.5432 | 14.8653 | 94312.1032 | [6 empty] | 103355.9797 | 0.79586 | 0.0041857 | 0.41968
2 |  | 136078 | 179169 | 179622 | 117934 | 43100 |  | 47.57 | turbofan | 5.2 | 29.9 | 4386 | 2.36 | 15.85 | CF6-80C2B4 | 9.5125 | 16.9315 | 1985 | 5.1 | 30.25 | 413.2906 | 0.33401 | Boeing | B767-200/ER/EM | 1983 | 17.0953 | 16.7288 | 0.53983 | Wide | 290 | 84325 | 156490 | Yes | 0 | 1.6093 | 1.7299 | 174 | 290.7759 | 484.6264 | 0.53885 | 14.8653 | 94312.1032 | [6 empty] | 103355.9797 | 0.79586 | 0.0041857 | 0.41968
2 |  | 136078 | 179169 | 179622 | 117934 | 43100 |  | 47.57 | turbofan | 5.2 | 29.9 | 4386 | 2.36 | 15.85 | CF6-80C2B4 | 9.5125 | 16.9315 | 1985 | 5.1 | 30.25 | 413.2906 | 0.33401 | Boeing | B767-200/ER/EM | 1983 | 17.0953 | 16.7288 | 0.53983 | Wide | 290 | 84960 | 179170 | Yes | 0 | 1.6093 | 1.7299 | 174 | 292.9655 | 488.2759 | 0.47419 | 14.8653 | 94312.1032 | [6 empty] | 103355.9797 | 0.79586 | 0.0041857 | 0.41968
2 |  | 136078 | 179169 | 179622 | 117934 | 43100 |  | 47.57 | turbofan | 5.2 | 29.9 | 4386 | 2.36 | 15.85 | CF6-80C2B4 | 9.5125 | 16.9315 | 1985 | 5.1 | 30.25 | 413.2906 | 0.33401 | Boeing | B767-200/ER/EM | 1983 | 17.0953 | 16.7288 | 0.53983 | Wide | 290 | 84280 | 179170 | Yes | 0 | 1.6093 | 1.7299 | 174 | 290.6207 | 484.3678 | 0.47039 | 14.8653 | 94312.1032 | [6 empty] | 103355.9797 | 0.79586 | 0.0041857 | 0.41968
2 |  | 136078 | 179169 | 179622 | 117934 | 43100 |  | 47.57 | turbofan | 5.2 | 29.9 | 4386 | 2.36 | 15.85 | CF6-80C2B4 | 9.5125 | 16.9315 | 1985 | 5.1 | 30.25 | 413.2906 | 0.33401 | Boeing | B767-200/ER/EM | 1983 | 17.0953 | 16.7288 | 0.53983 | Wide | 290 | 85005 | 179170 | Yes | 0 | 1.6093 | 1.7299 | 174 | 293.1207 | 488.5345 | 0.47444 | 14.8653 | 94312.1032 | [6 empty] | 103355.9797 | 0.79586 | 0.0041857 | 0.41968
2 |  | 136078 | 179169 | 179622 | 117934 | 43100 |  | 47.57 | turbofan | 5.2 | 29.9 | 4386 | 2.36 | 15.85 | CF6-80C2B4 | 9.5125 | 16.9315 | 1985 | 5.1 | 30.25 | 413.2906 | 0.33401 | Boeing | B767-200/ER/EM | 1983 | 17.0953 | 16.7288 | 0.53983 | Wide | 290 | 84325 | 179170 | Yes | 0 | 1.6093 | 1.7299 | 174 | 290.7759 | 484.6264 | 0.47064 | 14.8653 | 94312.1032 | [6 empty] | 103355.9797 | 0.79586 | 0.0041857 | 0.41968
2 |  | 136078 | 179169 | 179622 | 117934 | 43100 |  | 47.57 | turbofan | 5.3 | 27.1 | 4386 | 2.36 | 15.85 | CF6-80C2B2 | 9.2064 | 16.6704 | 1985 | 5.1 | 27.635 | 413.2906 | 0.33924 | Boeing | B767-200/ER/EM | 1983 | 17.0953 | 16.7288 | 0.53983 | Wide | 290 | 84960 | 156490 | Yes | 0 | 1.6093 | 1.7299 | 174 | 292.9655 | 488.2759 | 0.54291 | 14.636 | 95789.3834 | [6 empty] | 104974.9208 | 0.79332 | 0.0041857 | 0.42762
2 |  | 136078 | 179169 | 179622 | 117934 | 43100 |  | 47.57 | turbofan | 5.3 | 27.1 | 4386 | 2.36 | 15.85 | CF6-80C2B2 | 9.2064 | 16.6704 | 1985 | 5.1 | 27.635 | 413.2906 | 0.33924 | Boeing | B767-200/ER/EM | 1983 | 17.0953 | 16.7288 | 0.53983 | Wide | 290 | 84280 | 156490 | Yes | 0 | 1.6093 | 1.7299 | 174 | 290.6207 | 484.3678 | 0.53856 | 14.636 | 95789.3834 | [6 empty] | 104974.9208 | 0.79332 | 0.0041857 | 0.42762
2 |  | 136078 | 179169 | 179622 | 117934 | 43100 |  | 47.57 | turbofan | 5.3 | 27.1 | 4386 | 2.36 | 15.85 | CF6-80C2B2 | 9.2064 | 16.6704 | 1985 | 5.1 | 27.635 | 413.2906 | 0.33924 | Boeing | B767-200/ER/EM | 1983 | 17.0953 | 16.7288 | 0.53983 | Wide | 290 | 85005 | 156490 | Yes | 0 | 1.6093 | 1.7299 | 174 | 293.1207 | 488.5345 | 0.5432 | 14.636 | 95789.3834 | [6 empty] | 104974.9208 | 0.79332 | 0.0041857 | 0.42762
2 |  | 136078 | 179169 | 179622 | 117934 | 43100 |  | 47.57 | turbofan | 5.3 | 27.1 | 4386 | 2.36 | 15.85 | CF6-80C2B2 | 9.2064 | 16.6704 | 1985 | 5.1 | 27.635 | 413.2906 | 0.33924 | Boeing | B767-200/ER/EM | 1983 | 17.0953 | 16.7288 | 0.53983 | Wide | 290 | 84325 | 156490 | Yes | 0 | 1.6093 | 1.7299 | 174 | 290.7759 | 484.6264 | 0.53885 | 14.636 | 95789.3834 | [6 empty] | 104974.9208 | 0.79332 | 0.0041857 | 0.42762
2 |  | 136078 | 179169 | 179622 | 117934 | 43100 |  | 47.57 | turbofan | 5.3 | 27.1 | 4386 | 2.36 | 15.85 | CF6-80C2B2 | 9.2064 | 16.6704 | 1985 | 5.1 | 27.635 | 413.2906 | 0.33924 | Boeing | B767-200/ER/EM | 1983 | 17.0953 | 16.7288 | 0.53983 | Wide | 290 | 84960 | 179170 | Yes | 0 | 1.6093 | 1.7299 | 174 | 292.9655 | 488.2759 | 0.47419 | 14.636 | 95789.3834 | [6 empty] | 104974.9208 | 0.79332 | 0.0041857 | 0.42762
2 |  | 136078 | 179169 | 179622 | 117934 | 43100 |  | 47.57 | turbofan | 5.3 | 27.1 | 4386 | 2.36 | 15.85 | CF6-80C2B2 | 9.2064 | 16.6704 | 1985 | 5.1 | 27.635 | 413.2906 | 0.33924 | Boeing | B767-200/ER/EM | 1983 | 17.0953 | 16.7288 | 0.53983 | Wide | 290 | 84280 | 179170 | Yes | 0 | 1.6093 | 1.7299 | 174 | 290.6207 | 484.3678 | 0.47039 | 14.636 | 95789.3834 | [6 empty] | 104974.9208 | 0.79332 | 0.0041857 | 0.42762
2 |  | 136078 | 179169 | 179622 | 117934 | 43100 |  | 47.57 | turbofan | 5.3 | 27.1 | 4386 | 2.36 | 15.85 | CF6-80C2B2 | 9.2064 | 16.6704 | 1985 | 5.1 | 27.635 | 413.2906 | 0.33924 | Boeing | B767-200/ER/EM | 1983 | 17.0953 | 16.7288 | 0.53983 | Wide | 290 | 85005 | 179170 | Yes | 0 | 1.6093 | 1.7299 | 174 | 293.1207 | 488.5345 | 0.47444 | 14.636 | 95789.3834 | [6 empty] | 104974.9208 | 0.79332 | 0.0041857 | 0.42762
2 |  | 136078 | 179169 | 179622 | 117934 | 43100 |  | 47.57 | turbofan | 5.3 | 27.1 | 4386 | 2.36 | 15.85 | CF6-80C2B2 | 9.2064 | 16.6704 | 1985 | 5.1 | 27.635 | 413.2906 | 0.33924 | Boeing | B767-200/ER/EM | 1983 | 17.0953 | 16.7288 | 0.53983 | Wide | 290 | 84325 | 179170 | Yes | 0 | 1.6093 | 1.7299 | 174 | 290.7759 | 484.6264 | 0.47064 | 14.636 | 95789.3834 | [6 empty] | 104974.9208 | 0.79332 | 0.0041857 | 0.42762
2 |  | 136078 | 179169 | 179622 | 117934 | 43100 |  | 47.57 | turbofan | 5.1 | 31.1 | 4386 | 2.36 | 15.85 | CF6-80C2B6 | 9.6538 | 17.052 | 1985 | 5.1 | 31.61 | 413.2906 | 0.33165 | Boeing | B767-200/ER/EM | 1983 | 17.0953 | 16.7288 | 0.53983 | Wide | 290 | 84960 | 156490 | Yes | 0 | 1.6093 | 1.7299 | 174 | 292.9655 | 488.2759 | 0.54291 | 14.9711 | 93645.3007 | [6 empty] | 102625.2354 | 0.79701 | 0.0041857 | 0.41612
2 |  | 136078 | 179169 | 179622 | 117934 | 43100 |  | 47.57 | turbofan | 5.1 | 31.1 | 4386 | 2.36 | 15.85 | CF6-80C2B6 | 9.6538 | 17.052 | 1985 | 5.1 | 31.61 | 413.2906 | 0.33165 | Boeing | B767-200/ER/EM | 1983 | 17.0953 | 16.7288 | 0.53983 | Wide | 290 | 84280 | 156490 | Yes | 0 | 1.6093 | 1.7299 | 174 | 290.6207 | 484.3678 | 0.53856 | 14.9711 | 93645.3007 | [6 empty] | 102625.2354 | 0.79701 | 0.0041857 | 0.41612
2 |  | 136078 | 179169 | 179622 | 117934 | 43100 |  | 47.57 | turbofan | 5.1 | 31.1 | 4386 | 2.36 | 15.85 | CF6-80C2B6 | 9.6538 | 17.052 | 1985 | 5.1 | 31.61 | 413.2906 | 0.33165 | Boeing | B767-200/ER/EM | 1983 | 17.0953 | 16.7288 | 0.53983 | Wide | 290 | 85005 | 156490 | Yes | 0 | 1.6093 | 1.7299 | 174 | 293.1207 | 488.5345 | 0.5432 | 14.9711 | 93645.3007 | [6 empty] | 102625.2354 | 0.79701 | 0.0041857 | 0.41612
2 |  | 136078 | 179169 | 179622 | 117934 | 43100 |  | 47.57 | turbofan | 5.1 | 31.1 | 4386 | 2.36 | 15.85 | CF6-80C2B6 | 9.6538 | 17.052 | 1985 | 5.1 | 31.61 | 413.2906 | 0.33165 | Boeing | B767-200/ER/EM | 1983 | 17.0953 | 16.7288 | 0.53983 | Wide | 290 | 84325 | 156490 | Yes | 0 | 1.6093 | 1.7299 | 174 | 290.7759 | 484.6264 | 0.53885 | 14.9711 | 93645.3007 | [6 empty] | 102625.2354 | 0.79701 | 0.0041857 | 0.41612
2 |  | 136078 | 179169 | 179622 | 117934 | 43100 |  | 47.57 | turbofan | 5.1 | 31.1 | 4386 | 2.36 | 15.85 | CF6-80C2B6 | 9.6538 | 17.052 | 1985 | 5.1 | 31.61 | 413.2906 | 0.33165 | Boeing | B767-200/ER/EM | 1983 | 17.0953 | 16.7288 | 0.53983 | Wide | 290 | 84960 | 179170 | Yes | 0 | 1.6093 | 1.7299 | 174 | 292.9655 | 488.2759 | 0.47419 | 14.9711 | 93645.3007 | [6 empty] | 102625.2354 | 0.79701 | 0.0041857 | 0.41612
2 |  | 136078 | 179169 | 179622 | 117934 | 43100 |  | 47.57 | turbofan | 5.1 | 31.1 | 4386 | 2.36 | 15.85 | CF6-80C2B6 | 9.6538 | 17.052 | 1985 | 5.1 | 31.61 | 413.2906 | 0.33165 | Boeing | B767-200/ER/EM | 1983 | 17.0953 | 16.7288 | 0.53983 | Wide | 290 | 84280 | 179170 | Yes | 0 | 1.6093 | 1.7299 | 174 | 290.6207 | 484.3678 | 0.47039 | 14.9711 | 93645.3007 | [6 empty] | 102625.2354 | 0.79701 | 0.0041857 | 0.41612
2 |  | 136078 | 179169 | 179622 | 117934 | 43100 |  | 47.57 | turbofan | 5.1 | 31.1 | 4386 | 2.36 | 15.85 | CF6-80C2B6 | 9.6538 | 17.052 | 1985 | 5.1 | 31.61 | 413.2906 | 0.33165 | Boeing | B767-200/ER/EM | 1983 | 17.0953 | 16.7288 | 0.53983 | Wide | 290 | 85005 | 179170 | Yes | 0 | 1.6093 | 1.7299 | 174 | 293.1207 | 488.5345 | 0.47444 | 14.9711 | 93645.3007 | [6 empty] | 102625.2354 | 0.79701 | 0.0041857 | 0.41612
2 |  | 136078 | 179169 | 179622 | 117934 | 43100 |  | 47.57 | turbofan | 5.1 | 31.1 | 4386 | 2.36 | 15.85 | CF6-80C2B6 | 9.6538 | 17.052 | 1985 | 5.1 | 31.61 | 413.2906 | 0.33165 | Boeing | B767-200/ER/EM | 1983 | 17.0953 | 16.7288 | 0.53983 | Wide | 290 | 84325 | 179170 | Yes | 0 | 1.6093 | 1.7299 | 174 | 290.7759 | 484.6264 | 0.47064 | 14.9711 | 93645.3007 | [6 empty] | 102625.2354 | 0.79701 | 0.0041857 | 0.41612
2 |  | 136078 | 179169 | 179622 | 117934 | 43100 |  | 47.57 | turbofan | 5.1 | 29.9 | 4441 | 2.36 | 15.85 | CF6-80C2B4F | 9.4019 | 16.8371 | 1985 | 5.1 | 30.195 | 413.2906 | 0.33588 | Boeing | B767-200/ER/EM | 1983 | 17.0953 | 16.7288 | 0.53983 | Wide | 290 | 84960 | 156490 | Yes | 0 | 1.6093 | 1.7299 | 174 | 292.9655 | 488.2759 | 0.54291 | 14.7824 | 94840.671 | [6 empty] | 103935.2335 | 0.79495 | 0.0041857 | 0.42252
2 |  | 136078 | 179169 | 179622 | 117934 | 43100 |  | 47.57 | turbofan | 5.1 | 29.9 | 4441 | 2.36 | 15.85 | CF6-80C2B4F | 9.4019 | 16.8371 | 1985 | 5.1 | 30.195 | 413.2906 | 0.33588 | Boeing | B767-200/ER/EM | 1983 | 17.0953 | 16.7288 | 0.53983 | Wide | 290 | 84280 | 156490 | Yes | 0 | 1.6093 | 1.7299 | 174 | 290.6207 | 484.3678 | 0.53856 | 14.7824 | 94840.671 | [6 empty] | 103935.2335 | 0.79495 | 0.0041857 | 0.42252
2 |  | 136078 | 179169 | 179622 | 117934 | 43100 |  | 47.57 | turbofan | 5.1 | 29.9 | 4441 | 2.36 | 15.85 | CF6-80C2B4F | 9.4019 | 16.8371 | 1985 | 5.1 | 30.195 | 413.2906 | 0.33588 | Boeing | B767-200/ER/EM | 1983 | 17.0953 | 16.7288 | 0.53983 | Wide | 290 | 85005 | 156490 | Yes | 0 | 1.6093 | 1.7299 | 174 | 293.1207 | 488.5345 | 0.5432 | 14.7824 | 94840.671 | [6 empty] | 103935.2335 | 0.79495 | 0.0041857 | 0.42252
2 |  | 136078 | 179169 | 179622 | 117934 | 43100 |  | 47.57 | turbofan | 5.1 | 29.9 | 4441 | 2.36 | 15.85 | CF6-80C2B4F | 9.4019 | 16.8371 | 1985 | 5.1 | 30.195 | 413.2906 | 0.33588 | Boeing | B767-200/ER/EM | 1983 | 17.0953 | 16.7288 | 0.53983 | Wide | 290 | 84325 | 156490 | Yes | 0 | 1.6093 | 1.7299 | 174 | 290.7759 | 484.6264 | 0.53885 | 14.7824 | 94840.671 | [6 empty] | 103935.2335 | 0.79495 | 0.0041857 | 0.42252
2 |  | 136078 | 179169 | 179622 | 117934 | 43100 |  | 47.57 | turbofan | 5.1 | 29.9 | 4441 | 2.36 | 15.85 | CF6-80C2B4F | 9.4019 | 16.8371 | 1985 | 5.1 | 30.195 | 413.2906 | 0.33588 | Boeing | B767-200/ER/EM | 1983 | 17.0953 | 16.7288 | 0.53983 | Wide | 290 | 84960 | 179170 | Yes | 0 | 1.6093 | 1.7299 | 174 | 292.9655 | 488.2759 | 0.47419 | 14.7824 | 94840.671 | [6 empty] | 103935.2335 | 0.79495 | 0.0041857 | 0.42252
2 |  | 136078 | 179169 | 179622 | 117934 | 43100 |  | 47.57 | turbofan | 5.1 | 29.9 | 4441 | 2.36 | 15.85 | CF6-80C2B4F | 9.4019 | 16.8371 | 1985 | 5.1 | 30.195 | 413.2906 | 0.33588 | Boeing | B767-200/ER/EM | 1983 | 17.0953 | 16.7288 | 0.53983 | Wide | 290 | 84280 | 179170 | Yes | 0 | 1.6093 | 1.7299 | 174 | 290.6207 | 484.3678 | 0.47039 | 14.7824 | 94840.671 | [6 empty] | 103935.2335 | 0.79495 | 0.0041857 | 0.42252
2 |  | 136078 | 179169 | 179622 | 117934 | 43100 |  | 47.57 | turbofan | 5.1 | 29.9 | 4441 | 2.36 | 15.85 | CF6-80C2B4F | 9.4019 | 16.8371 | 1985 | 5.1 | 30.195 | 413.2906 | 0.33588 | Boeing | B767-200/ER/EM | 1983 | 17.0953 | 16.7288 | 0.53983 | Wide | 290 | 85005 | 179170 | Yes | 0 | 1.6093 | 1.7299 | 174 | 293.1207 | 488.5345 | 0.47444 | 14.7824 | 94840.671 | [6 empty] | 103935.2335 | 0.79495 | 0.0041857 | 0.42252
2 |  | 136078 | 179169 | 179622 | 117934 | 43100 |  | 47.57 | turbofan | 5.1 | 29.9 | 4441 | 2.36 | 15.85 | CF6-80C2B4F | 9.4019 | 16.8371 | 1985 | 5.1 | 30.195 | 413.2906 | 0.33588 | Boeing | B767-200/ER/EM | 1983 | 17.0953 | 16.7288 | 0.53983 | Wide | 290 | 84325 | 179170 | Yes | 0 | 1.6093 | 1.7299 | 174 | 290.7759 | 484.6264 | 0.47064 | 14.7824 | 94840.671 | [6 empty] | 103935.2335 | 0.79495 | 0.0041857 | 0.42252
2 |  | 136078 | 179169 | 179622 | 117934 | 43100 |  | 47.57 | turbofan |  | 31.4 | 4441 | 2.36 | 15.85 | CF6-80C2B7F | 9.6132 | 17.0173 | 1985 | 5.1 | 31.755 | 413.2906 | 0.33232 | Boeing | B767-200/ER/EM | 1983 | 17.0953 | 16.7288 | 0.53983 | Wide | 290 | 84960 | 156490 | Yes | 0 | 1.6093 | 1.7299 | 174 | 292.9655 | 488.2759 | 0.54291 | 14.9407 | 93836.1874 | [6 empty] | 102834.4268 | 0.79668 | 0.0041857 | 0.41714
2 |  | 136078 | 179169 | 179622 | 117934 | 43100 |  | 47.57 | turbofan |  | 31.4 | 4441 | 2.36 | 15.85 | CF6-80C2B7F | 9.6132 | 17.0173 | 1985 | 5.1 | 31.755 | 413.2906 | 0.33232 | Boeing | B767-200/ER/EM | 1983 | 17.0953 | 16.7288 | 0.53983 | Wide | 290 | 84280 | 156490 | Yes | 0 | 1.6093 | 1.7299 | 174 | 290.6207 | 484.3678 | 0.53856 | 14.9407 | 93836.1874 | [6 empty] | 102834.4268 | 0.79668 | 0.0041857 | 0.41714
2 |  | 136078 | 179169 | 179622 | 117934 | 43100 |  | 47.57 | turbofan |  | 31.4 | 4441 | 2.36 | 15.85 | CF6-80C2B7F | 9.6132 | 17.0173 | 1985 | 5.1 | 31.755 | 413.2906 | 0.33232 | Boeing | B767-200/ER/EM | 1983 | 17.0953 | 16.7288 | 0.53983 | Wide | 290 | 85005 | 156490 | Yes | 0 | 1.6093 | 1.7299 | 174 | 293.1207 | 488.5345 | 0.5432 | 14.9407 | 93836.1874 | [6 empty] | 102834.4268 | 0.79668 | 0.0041857 | 0.41714
2 |  | 136078 | 179169 | 179622 | 117934 | 43100 |  | 47.57 | turbofan |  | 31.4 | 4441 | 2.36 | 15.85 | CF6-80C2B7F | 9.6132 | 17.0173 | 1985 | 5.1 | 31.755 | 413.2906 | 0.33232 | Boeing | B767-200/ER/EM | 1983 | 17.0953 | 16.7288 | 0.53983 | Wide | 290 | 84325 | 156490 | Yes | 0 | 1.6093 | 1.7299 | 174 | 290.7759 | 484.6264 | 0.53885 | 14.9407 | 93836.1874 | [6 empty] | 102834.4268 | 0.79668 | 0.0041857 | 0.41714
2 |  | 136078 | 179169 | 179622 | 117934 | 43100 |  | 47.57 | turbofan |  | 31.4 | 4441 | 2.36 | 15.85 | CF6-80C2B7F | 9.6132 | 17.0173 | 1985 | 5.1 | 31.755 | 413.2906 | 0.33232 | Boeing | B767-200/ER/EM | 1983 | 17.0953 | 16.7288 | 0.53983 | Wide | 290 | 84960 | 179170 | Yes | 0 | 1.6093 | 1.7299 | 174 | 292.9655 | 488.2759 | 0.47419 | 14.9407 | 93836.1874 | [6 empty] | 102834.4268 | 0.79668 | 0.0041857 | 0.41714
2 |  | 136078 | 179169 | 179622 | 117934 | 43100 |  | 47.57 | turbofan |  | 31.4 | 4441 | 2.36 | 15.85 | CF6-80C2B7F | 9.6132 | 17.0173 | 1985 | 5.1 | 31.755 | 413.2906 | 0.33232 | Boeing | B767-200/ER/EM | 1983 | 17.0953 | 16.7288 | 0.53983 | Wide | 290 | 84280 | 179170 | Yes | 0 | 1.6093 | 1.7299 | 174 | 290.6207 | 484.3678 | 0.47039 | 14.9407 | 93836.1874 | [6 empty] | 102834.4268 | 0.79668 | 0.0041857 | 0.41714
2 |  | 136078 | 179169 | 179622 | 117934 | 43100 |  | 47.57 | turbofan |  | 31.4 | 4441 | 2.36 | 15.85 | CF6-80C2B7F | 9.6132 | 17.0173 | 1985 | 5.1 | 31.755 | 413.2906 | 0.33232 | Boeing | B767-200/ER/EM | 1983 | 17.0953 | 16.7288 | 0.53983 | Wide | 290 | 85005 | 179170 | Yes | 0 | 1.6093 | 1.7299 | 174 | 293.1207 | 488.5345 | 0.47444 | 14.9407 | 93836.1874 | [6 empty] | 102834.4268 | 0.79668 | 0.0041857 | 0.41714
2 |  | 136078 | 179169 | 179622 | 117934 | 43100 |  | 47.57 | turbofan |  | 31.4 | 4441 | 2.36 | 15.85 | CF6-80C2B7F | 9.6132 | 17.0173 | 1985 | 5.1 | 31.755 | 413.2906 | 0.33232 | Boeing | B767-200/ER/EM | 1983 | 17.0953 | 16.7288 | 0.53983 | Wide | 290 | 84325 | 179170 | Yes | 0 | 1.6093 | 1.7299 | 174 | 290.7759 | 484.6264 | 0.47064 | 14.9407 | 93836.1874 | [6 empty] | 102834.4268 | 0.79668 | 0.0041857 | 0.41714
2 |  | 145149 | 186880 | 187333 | 133809 | 43100 |  | 47.57 | turbofan | 4.9 | 28.4 | 4273 | 2.39 | 15.85 | PW4056 | 9.5523 | 16.9655 | 1986 | 4.7 | 29.3 | 423.8648 | 0.33334 | Boeing | B767-300/300ER | 1987 | 16.9601 | 15.4071 | 0.52396 | Wide | 351 | 90810 | 172365 | Yes | 0 | 1.4023 | 1.7826 | 228 | 258.7179 | 398.2895 | 0.52685 | 15.2204 | 102346.1315 | [6 empty] | 106290.8232 | 0.79542 | 0.0042056 | 0.41908
2 |  | 145149 | 186880 | 187333 | 133809 | 43100 |  | 47.57 | turbofan | 4.9 | 28.4 | 4273 | 2.39 | 15.85 | PW4056 | 9.5523 | 16.9655 | 1986 | 4.7 | 29.3 | 423.8648 | 0.33334 | Boeing | B767-300/300ER | 1987 | 16.9601 | 15.4071 | 0.52396 | Wide | 351 | 90855 | 172365 | Yes | 0 | 1.4023 | 1.7826 | 228 | 258.8462 | 398.4868 | 0.52711 | 15.2204 | 102346.1315 | [6 empty] | 106290.8232 | 0.79542 | 0.0042056 | 0.41908
2 |  | 145149 | 186880 | 187333 | 133809 | 43100 |  | 47.57 | turbofan | 4.9 | 28.4 | 4273 | 2.39 | 15.85 | PW4056 | 9.5523 | 16.9655 | 1986 | 4.7 | 29.3 | 423.8648 | 0.33334 | Boeing | B767-300/300ER | 1987 | 16.9601 | 15.4071 | 0.52396 | Wide | 351 | 90175 | 172365 | Yes | 0 | 1.4023 | 1.7826 | 228 | 256.9088 | 395.5044 | 0.52316 | 15.2204 | 102346.1315 | [6 empty] | 106290.8232 | 0.79542 | 0.0042056 | 0.41908
2 |  | 145149 | 186880 | 187333 | 133809 | 43100 |  | 47.57 | turbofan | 4.9 | 28.4 | 4273 | 2.39 | 15.85 | PW4056 | 9.5523 | 16.9655 | 1986 | 4.7 | 29.3 | 423.8648 | 0.33334 | Boeing | B767-300/300ER | 1987 | 16.9601 | 15.4071 | 0.52396 | Wide | 351 | 91625 | 172365 | Yes | 0 | 1.4023 | 1.7826 | 228 | 261.0399 | 401.864 | 0.53158 | 15.2204 | 102346.1315 | [6 empty] | 106290.8232 | 0.79542 | 0.0042056 | 0.41908
2 |  | 145149 | 186880 | 187333 | 133809 | 43100 |  | 47.57 | turbofan | 4.9 | 28.4 | 4273 | 2.39 | 15.85 | PW4056 | 9.5523 | 16.9655 | 1986 | 4.7 | 29.3 | 423.8648 | 0.33334 | Boeing | B767-300/300ER | 1987 | 16.9601 | 15.4071 | 0.52396 | Wide | 351 | 90945 | 172365 | Yes | 0 | 1.4023 | 1.7826 | 228 | 259.1026 | 398.8816 | 0.52763 | 15.2204 | 102346.1315 | [6 empty] | 106290.8232 | 0.79542 | 0.0042056 | 0.41908
2 |  | 145149 | 186880 | 187333 | 133809 | 43100 |  | 47.57 | turbofan | 4.9 | 28.4 | 4273 | 2.39 | 15.85 | PW4056 | 9.5523 | 16.9655 | 1986 | 4.7 | 29.3 | 423.8648 | 0.33334 | Boeing | B767-300/300ER | 1987 | 16.9601 | 15.4071 | 0.52396 | Wide | 351 | 90130 | 172365 | Yes | 0 | 1.4023 | 1.7826 | 228 | 256.7806 | 395.307 | 0.5229 | 15.2204 | 102346.1315 | [6 empty] | 106290.8232 | 0.79542 | 0.0042056 | 0.41908
2 |  | 145149 | 186880 | 187333 | 133809 | 43100 |  | 47.57 | turbofan | 4.9 | 28.4 | 4273 | 2.39 | 15.85 | PW4056 | 9.5523 | 16.9655 | 1986 | 4.7 | 29.3 | 423.8648 | 0.33334 | Boeing | B767-300/300ER | 1987 | 16.9601 | 15.4071 | 0.52396 | Wide | 351 | 90810 | 186880 | Yes | 0 | 1.4023 | 1.7826 | 228 | 258.7179 | 398.2895 | 0.48593 | 15.2204 | 102346.1315 | [6 empty] | 106290.8232 | 0.79542 | 0.0042056 | 0.41908
2 |  | 145149 | 186880 | 187333 | 133809 | 43100 |  | 47.57 | turbofan | 4.9 | 28.4 | 4273 | 2.39 | 15.85 | PW4056 | 9.5523 | 16.9655 | 1986 | 4.7 | 29.3 | 423.8648 | 0.33334 | Boeing | B767-300/300ER | 1987 | 16.9601 | 15.4071 | 0.52396 | Wide | 351 | 90855 | 186880 | Yes | 0 | 1.4023 | 1.7826 | 228 | 258.8462 | 398.4868 | 0.48617 | 15.2204 | 102346.1315 | [6 empty] | 106290.8232 | 0.79542 | 0.0042056 | 0.41908
2 |  | 145149 | 186880 | 187333 | 133809 | 43100 |  | 47.57 | turbofan | 4.9 | 28.4 | 4273 | 2.39 | 15.85 | PW4056 | 9.5523 | 16.9655 | 1986 | 4.7 | 29.3 | 423.8648 | 0.33334 | Boeing | B767-300/300ER | 1987 | 16.9601 | 15.4071 | 0.52396 | Wide | 351 | 90175 | 186880 | Yes | 0 | 1.4023 | 1.7826 | 228 | 256.9088 | 395.5044 | 0.48253 | 15.2204 | 102346.1315 | [6 empty] | 106290.8232 | 0.79542 | 0.0042056 | 0.41908
2 |  | 145149 | 186880 | 187333 | 133809 | 43100 |  | 47.57 | turbofan | 4.9 | 28.4 | 4273 | 2.39 | 15.85 | PW4056 | 9.5523 | 16.9655 | 1986 | 4.7 | 29.3 | 423.8648 | 0.33334 | Boeing | B767-300/300ER | 1987 | 16.9601 | 15.4071 | 0.52396 | Wide | 351 | 91625 | 186880 | Yes | 0 | 1.4023 | 1.7826 | 228 | 261.0399 | 401.864 | 0.49029 | 15.2204 | 102346.1315 | [6 empty] | 106290.8232 | 0.79542 | 0.0042056 | 0.41908
2 |  | 145149 | 186880 | 187333 | 133809 | 43100 |  | 47.57 | turbofan | 4.9 | 28.4 | 4273 | 2.39 | 15.85 | PW4056 | 9.5523 | 16.9655 | 1986 | 4.7 | 29.3 | 423.8648 | 0.33334 | Boeing | B767-300/300ER | 1987 | 16.9601 | 15.4071 | 0.52396 | Wide | 351 | 90945 | 186880 | Yes | 0 | 1.4023 | 1.7826 | 228 | 259.1026 | 398.8816 | 0.48665 | 15.2204 | 102346.1315 | [6 empty] | 106290.8232 | 0.79542 | 0.0042056 | 0.41908
2 |  | 145149 | 186880 | 187333 | 133809 | 43100 |  | 47.57 | turbofan | 4.9 | 28.4 | 4273 | 2.39 | 15.85 | PW4056 | 9.5523 | 16.9655 | 1986 | 4.7 | 29.3 | 423.8648 | 0.33334 | Boeing | B767-300/300ER | 1987 | 16.9601 | 15.4071 | 0.52396 | Wide | 351 | 90130 | 186880 | Yes | 0 | 1.4023 | 1.7826 | 228 | 256.7806 | 395.307 | 0.48229 | 15.2204 | 102346.1315 | [6 empty] | 106290.8232 | 0.79542 | 0.0042056 | 0.41908
2 |  | 145149 | 186880 | 187333 | 133809 | 43100 |  | 47.57 | turbofan | 4.6 | 28.4 | 3981 | 2.19 | 15.85 | CF6-80A2 | 10.4111 | 17.698 | 1983 | 5 | 30.1 | 355.8933 | 0.31954 | Boeing | B767-300/300ER | 1987 | 16.9601 | 15.4071 | 0.52396 | Wide | 351 | 90810 | 172365 | Yes | 0 | 1.4023 | 1.7826 | 228 | 258.7179 | 398.2895 | 0.52685 | 15.8776 | 98110.0482 | [6 empty] | 101891.47 | 0.77301 | 0.0050088 | 0.41338
2 |  | 145149 | 186880 | 187333 | 133809 | 43100 |  | 47.57 | turbofan | 4.6 | 28.4 | 3981 | 2.19 | 15.85 | CF6-80A2 | 10.4111 | 17.698 | 1983 | 5 | 30.1 | 355.8933 | 0.31954 | Boeing | B767-300/300ER | 1987 | 16.9601 | 15.4071 | 0.52396 | Wide | 351 | 90855 | 172365 | Yes | 0 | 1.4023 | 1.7826 | 228 | 258.8462 | 398.4868 | 0.52711 | 15.8776 | 98110.0482 | [6 empty] | 101891.47 | 0.77301 | 0.0050088 | 0.41338
2 |  | 145149 | 186880 | 187333 | 133809 | 43100 |  | 47.57 | turbofan | 4.6 | 28.4 | 3981 | 2.19 | 15.85 | CF6-80A2 | 10.4111 | 17.698 | 1983 | 5 | 30.1 | 355.8933 | 0.31954 | Boeing | B767-300/300ER | 1987 | 16.9601 | 15.4071 | 0.52396 | Wide | 351 | 90175 | 172365 | Yes | 0 | 1.4023 | 1.7826 | 228 | 256.9088 | 395.5044 | 0.52316 | 15.8776 | 98110.0482 | [6 empty] | 101891.47 | 0.77301 | 0.0050088 | 0.41338
2 |  | 145149 | 186880 | 187333 | 133809 | 43100 |  | 47.57 | turbofan | 4.6 | 28.4 | 3981 | 2.19 | 15.85 | CF6-80A2 | 10.4111 | 17.698 | 1983 | 5 | 30.1 | 355.8933 | 0.31954 | Boeing | B767-300/300ER | 1987 | 16.9601 | 15.4071 | 0.52396 | Wide | 351 | 91625 | 172365 | Yes | 0 | 1.4023 | 1.7826 | 228 | 261.0399 | 401.864 | 0.53158 | 15.8776 | 98110.0482 | [6 empty] | 101891.47 | 0.77301 | 0.0050088 | 0.41338
2 |  | 145149 | 186880 | 187333 | 133809 | 43100 |  | 47.57 | turbofan | 4.6 | 28.4 | 3981 | 2.19 | 15.85 | CF6-80A2 | 10.4111 | 17.698 | 1983 | 5 | 30.1 | 355.8933 | 0.31954 | Boeing | B767-300/300ER | 1987 | 16.9601 | 15.4071 | 0.52396 | Wide | 351 | 90945 | 172365 | Yes | 0 | 1.4023 | 1.7826 | 228 | 259.1026 | 398.8816 | 0.52763 | 15.8776 | 98110.0482 | [6 empty] | 101891.47 | 0.77301 | 0.0050088 | 0.41338
2 |  | 145149 | 186880 | 187333 | 133809 | 43100 |  | 47.57 | turbofan | 4.6 | 28.4 | 3981 | 2.19 | 15.85 | CF6-80A2 | 10.4111 | 17.698 | 1983 | 5 | 30.1 | 355.8933 | 0.31954 | Boeing | B767-300/300ER | 1987 | 16.9601 | 15.4071 | 0.52396 | Wide | 351 | 90130 | 172365 | Yes | 0 | 1.4023 | 1.7826 | 228 | 256.7806 | 395.307 | 0.5229 | 15.8776 | 98110.0482 | [6 empty] | 101891.47 | 0.77301 | 0.0050088 | 0.41338
2 |  | 145149 | 186880 | 187333 | 133809 | 43100 |  | 47.57 | turbofan | 4.6 | 28.4 | 3981 | 2.19 | 15.85 | CF6-80A2 | 10.4111 | 17.698 | 1983 | 5 | 30.1 | 355.8933 | 0.31954 | Boeing | B767-300/300ER | 1987 | 16.9601 | 15.4071 | 0.52396 | Wide | 351 | 90810 | 186880 | Yes | 0 | 1.4023 | 1.7826 | 228 | 258.7179 | 398.2895 | 0.48593 | 15.8776 | 98110.0482 | [6 empty] | 101891.47 | 0.77301 | 0.0050088 | 0.41338
2 |  | 145149 | 186880 | 187333 | 133809 | 43100 |  | 47.57 | turbofan | 4.6 | 28.4 | 3981 | 2.19 | 15.85 | CF6-80A2 | 10.4111 | 17.698 | 1983 | 5 | 30.1 | 355.8933 | 0.31954 | Boeing | B767-300/300ER | 1987 | 16.9601 | 15.4071 | 0.52396 | Wide | 351 | 90855 | 186880 | Yes | 0 | 1.4023 | 1.7826 | 228 | 258.8462 | 398.4868 | 0.48617 | 15.8776 | 98110.0482 | [6 empty] | 101891.47 | 0.77301 | 0.0050088 | 0.41338
2 |  | 145149 | 186880 | 187333 | 133809 | 43100 |  | 47.57 | turbofan | 4.6 | 28.4 | 3981 | 2.19 | 15.85 | CF6-80A2 | 10.4111 | 17.698 | 1983 | 5 | 30.1 | 355.8933 | 0.31954 | Boeing | B767-300/300ER | 1987 | 16.9601 | 15.4071 | 0.52396 | Wide | 351 | 90175 | 186880 | Yes | 0 | 1.4023 | 1.7826 | 228 | 256.9088 | 395.5044 | 0.48253 | 15.8776 | 98110.0482 | [6 empty] | 101891.47 | 0.77301 | 0.0050088 | 0.41338
2 |  | 145149 | 186880 | 187333 | 133809 | 43100 |  | 47.57 | turbofan | 4.6 | 28.4 | 3981 | 2.19 | 15.85 | CF6-80A2 | 10.4111 | 17.698 | 1983 | 5 | 30.1 | 355.8933 | 0.31954 | Boeing | B767-300/300ER | 1987 | 16.9601 | 15.4071 | 0.52396 | Wide | 351 | 91625 | 186880 | Yes | 0 | 1.4023 | 1.7826 | 228 | 261.0399 | 401.864 | 0.49029 | 15.8776 | 98110.0482 | [6 empty] | 101891.47 | 0.77301 | 0.0050088 | 0.41338
2 |  | 145149 | 186880 | 187333 | 133809 | 43100 |  | 47.57 | turbofan | 4.6 | 28.4 | 3981 | 2.19 | 15.85 | CF6-80A2 | 10.4111 | 17.698 | 1983 | 5 | 30.1 | 355.8933 | 0.31954 | Boeing | B767-300/300ER | 1987 | 16.9601 | 15.4071 | 0.52396 | Wide | 351 | 90945 | 186880 | Yes | 0 | 1.4023 | 1.7826 | 228 | 259.1026 | 398.8816 | 0.48665 | 15.8776 | 98110.0482 | [6 empty] | 101891.47 | 0.77301 | 0.0050088 | 0.41338
2 |  | 145149 | 186880 | 187333 | 133809 | 43100 |  | 47.57 | turbofan | 4.6 | 28.4 | 3981 | 2.19 | 15.85 | CF6-80A2 | 10.4111 | 17.698 | 1983 | 5 | 30.1 | 355.8933 | 0.31954 | Boeing | B767-300/300ER | 1987 | 16.9601 | 15.4071 | 0.52396 | Wide | 351 | 90130 | 186880 | Yes | 0 | 1.4023 | 1.7826 | 228 | 256.7806 | 395.307 | 0.48229 | 15.8776 | 98110.0482 | [6 empty] | 101891.47 | 0.77301 | 0.0050088 | 0.41338
2 |  | 145149 | 186880 | 187333 | 133809 | 43100 |  | 47.57 | turbofan | 5.2 | 29.9 | 4386 | 2.36 | 15.85 | CF6-80C2B4 | 9.5125 | 16.9315 | 1985 | 5.1 | 30.25 | 413.2906 | 0.33401 | Boeing | B767-300/300ER | 1987 | 16.9601 | 15.4071 | 0.52396 | Wide | 351 | 90810 | 172365 | Yes | 0 | 1.4023 | 1.7826 | 228 | 258.7179 | 398.2895 | 0.52685 | 15.1899 | 102551.695 | [6 empty] | 106504.3096 | 0.79094 | 0.0043132 | 0.42229
2 |  | 145149 | 186880 | 187333 | 133809 | 43100 |  | 47.57 | turbofan | 5.2 | 29.9 | 4386 | 2.36 | 15.85 | CF6-80C2B4 | 9.5125 | 16.9315 | 1985 | 5.1 | 30.25 | 413.2906 | 0.33401 | Boeing | B767-300/300ER | 1987 | 16.9601 | 15.4071 | 0.52396 | Wide | 351 | 90855 | 172365 | Yes | 0 | 1.4023 | 1.7826 | 228 | 258.8462 | 398.4868 | 0.52711 | 15.1899 | 102551.695 | [6 empty] | 106504.3096 | 0.79094 | 0.0043132 | 0.42229
2 |  | 145149 | 186880 | 187333 | 133809 | 43100 |  | 47.57 | turbofan | 5.2 | 29.9 | 4386 | 2.36 | 15.85 | CF6-80C2B4 | 9.5125 | 16.9315 | 1985 | 5.1 | 30.25 | 413.2906 | 0.33401 | Boeing | B767-300/300ER | 1987 | 16.9601 | 15.4071 | 0.52396 | Wide | 351 | 90175 | 172365 | Yes | 0 | 1.4023 | 1.7826 | 228 | 256.9088 | 395.5044 | 0.52316 | 15.1899 | 102551.695 | [6 empty] | 106504.3096 | 0.79094 | 0.0043132 | 0.42229
2 |  | 145149 | 186880 | 187333 | 133809 | 43100 |  | 47.57 | turbofan | 5.2 | 29.9 | 4386 | 2.36 | 15.85 | CF6-80C2B4 | 9.5125 | 16.9315 | 1985 | 5.1 | 30.25 | 413.2906 | 0.33401 | Boeing | B767-300/300ER | 1987 | 16.9601 | 15.4071 | 0.52396 | Wide | 351 | 91625 | 172365 | Yes | 0 | 1.4023 | 1.7826 | 228 | 261.0399 | 401.864 | 0.53158 | 15.1899 | 102551.695 | [6 empty] | 106504.3096 | 0.79094 | 0.0043132 | 0.42229
2 |  | 145149 | 186880 | 187333 | 133809 | 43100 |  | 47.57 | turbofan | 5.2 | 29.9 | 4386 | 2.36 | 15.85 | CF6-80C2B4 | 9.5125 | 16.9315 | 1985 | 5.1 | 30.25 | 413.2906 | 0.33401 | Boeing | B767-300/300ER | 1987 | 16.9601 | 15.4071 | 0.52396 | Wide | 351 | 90945 | 172365 | Yes | 0 | 1.4023 | 1.7826 | 228 | 259.1026 | 398.8816 | 0.52763 | 15.1899 | 102551.695 | [6 empty] | 106504.3096 | 0.79094 | 0.0043132 | 0.42229
2 |  | 145149 | 186880 | 187333 | 133809 | 43100 |  | 47.57 | turbofan | 5.2 | 29.9 | 4386 | 2.36 | 15.85 | CF6-80C2B4 | 9.5125 | 16.9315 | 1985 | 5.1 | 30.25 | 413.2906 | 0.33401 | Boeing | B767-300/300ER | 1987 | 16.9601 | 15.4071 | 0.52396 | Wide | 351 | 90130 | 172365 | Yes | 0 | 1.4023 | 1.7826 | 228 | 256.7806 | 395.307 | 0.5229 | 15.1899 | 102551.695 | [6 empty] | 106504.3096 | 0.79094 | 0.0043132 | 0.42229
2 |  | 145149 | 186880 | 187333 | 133809 | 43100 |  | 47.57 | turbofan | 5.2 | 29.9 | 4386 | 2.36 | 15.85 | CF6-80C2B4 | 9.5125 | 16.9315 | 1985 | 5.1 | 30.25 | 413.2906 | 0.33401 | Boeing | B767-300/300ER | 1987 | 16.9601 | 15.4071 | 0.52396 | Wide | 351 | 90810 | 186880 | Yes | 0 | 1.4023 | 1.7826 | 228 | 258.7179 | 398.2895 | 0.48593 | 15.1899 | 102551.695 | [6 empty] | 106504.3096 | 0.79094 | 0.0043132 | 0.42229
2 |  | 145149 | 186880 | 187333 | 133809 | 43100 |  | 47.57 | turbofan | 5.2 | 29.9 | 4386 | 2.36 | 15.85 | CF6-80C2B4 | 9.5125 | 16.9315 | 1985 | 5.1 | 30.25 | 413.2906 | 0.33401 | Boeing | B767-300/300ER | 1987 | 16.9601 | 15.4071 | 0.52396 | Wide | 351 | 90855 | 186880 | Yes | 0 | 1.4023 | 1.7826 | 228 | 258.8462 | 398.4868 | 0.48617 | 15.1899 | 102551.695 | [6 empty] | 106504.3096 | 0.79094 | 0.0043132 | 0.42229
2 |  | 145149 | 186880 | 187333 | 133809 | 43100 |  | 47.57 | turbofan | 5.2 | 29.9 | 4386 | 2.36 | 15.85 | CF6-80C2B4 | 9.5125 | 16.9315 | 1985 | 5.1 | 30.25 | 413.2906 | 0.33401 | Boeing | B767-300/300ER | 1987 | 16.9601 | 15.4071 | 0.52396 | Wide | 351 | 90175 | 186880 | Yes | 0 | 1.4023 | 1.7826 | 228 | 256.9088 | 395.5044 | 0.48253 | 15.1899 | 102551.695 | [6 empty] | 106504.3096 | 0.79094 | 0.0043132 | 0.42229
2 |  | 145149 | 186880 | 187333 | 133809 | 43100 |  | 47.57 | turbofan | 5.2 | 29.9 | 4386 | 2.36 | 15.85 | CF6-80C2B4 | 9.5125 | 16.9315 | 1985 | 5.1 | 30.25 | 413.2906 | 0.33401 | Boeing | B767-300/300ER | 1987 | 16.9601 | 15.4071 | 0.52396 | Wide | 351 | 91625 | 186880 | Yes | 0 | 1.4023 | 1.7826 | 228 | 261.0399 | 401.864 | 0.49029 | 15.1899 | 102551.695 | [6 empty] | 106504.3096 | 0.79094 | 0.0043132 | 0.42229
2 |  | 145149 | 186880 | 187333 | 133809 | 43100 |  | 47.57 | turbofan | 5.2 | 29.9 | 4386 | 2.36 | 15.85 | CF6-80C2B4 | 9.5125 | 16.9315 | 1985 | 5.1 | 30.25 | 413.2906 | 0.33401 | Boeing | B767-300/300ER | 1987 | 16.9601 | 15.4071 | 0.52396 | Wide | 351 | 90945 | 186880 | Yes | 0 | 1.4023 | 1.7826 | 228 | 259.1026 | 398.8816 | 0.48665 | 15.1899 | 102551.695 | [6 empty] | 106504.3096 | 0.79094 | 0.0043132 | 0.42229
2 |  | 145149 | 186880 | 187333 | 133809 | 43100 |  | 47.57 | turbofan | 5.2 | 29.9 | 4386 | 2.36 | 15.85 | CF6-80C2B4 | 9.5125 | 16.9315 | 1985 | 5.1 | 30.25 | 413.2906 | 0.33401 | Boeing | B767-300/300ER | 1987 | 16.9601 | 15.4071 | 0.52396 | Wide | 351 | 90130 | 186880 | Yes | 0 | 1.4023 | 1.7826 | 228 | 256.7806 | 395.307 | 0.48229 | 15.1899 | 102551.695 | [6 empty] | 106504.3096 | 0.79094 | 0.0043132 | 0.42229
2 |  | 145149 | 186880 | 187333 | 133809 | 43100 |  | 47.57 | turbofan | 5.3 | 27.1 | 4386 | 2.36 | 15.85 | CF6-80C2B2 | 9.2064 | 16.6704 | 1985 | 5.1 | 27.635 | 413.2906 | 0.33924 | Boeing | B767-300/300ER | 1987 | 16.9601 | 15.4071 | 0.52396 | Wide | 351 | 90810 | 172365 | Yes | 0 | 1.4023 | 1.7826 | 228 | 258.7179 | 398.2895 | 0.52685 | 14.9557 | 104158.038 | [6 empty] | 108172.5654 | 0.78836 | 0.0043132 | 0.43031
2 |  | 145149 | 186880 | 187333 | 133809 | 43100 |  | 47.57 | turbofan | 5.3 | 27.1 | 4386 | 2.36 | 15.85 | CF6-80C2B2 | 9.2064 | 16.6704 | 1985 | 5.1 | 27.635 | 413.2906 | 0.33924 | Boeing | B767-300/300ER | 1987 | 16.9601 | 15.4071 | 0.52396 | Wide | 351 | 90855 | 172365 | Yes | 0 | 1.4023 | 1.7826 | 228 | 258.8462 | 398.4868 | 0.52711 | 14.9557 | 104158.038 | [6 empty] | 108172.5654 | 0.78836 | 0.0043132 | 0.43031
2 |  | 145149 | 186880 | 187333 | 133809 | 43100 |  | 47.57 | turbofan | 5.3 | 27.1 | 4386 | 2.36 | 15.85 | CF6-80C2B2 | 9.2064 | 16.6704 | 1985 | 5.1 | 27.635 | 413.2906 | 0.33924 | Boeing | B767-300/300ER | 1987 | 16.9601 | 15.4071 | 0.52396 | Wide | 351 | 90175 | 172365 | Yes | 0 | 1.4023 | 1.7826 | 228 | 256.9088 | 395.5044 | 0.52316 | 14.9557 | 104158.038 | [6 empty] | 108172.5654 | 0.78836 | 0.0043132 | 0.43031
2 |  | 145149 | 186880 | 187333 | 133809 | 43100 |  | 47.57 | turbofan | 5.3 | 27.1 | 4386 | 2.36 | 15.85 | CF6-80C2B2 | 9.2064 | 16.6704 | 1985 | 5.1 | 27.635 | 413.2906 | 0.33924 | Boeing | B767-300/300ER | 1987 | 16.9601 | 15.4071 | 0.52396 | Wide | 351 | 91625 | 172365 | Yes | 0 | 1.4023 | 1.7826 | 228 | 261.0399 | 401.864 | 0.53158 | 14.9557 | 104158.038 | [6 empty] | 108172.5654 | 0.78836 | 0.0043132 | 0.43031
2 |  | 145149 | 186880 | 187333 | 133809 | 43100 |  | 47.57 | turbofan | 5.3 | 27.1 | 4386 | 2.36 | 15.85 | CF6-80C2B2 | 9.2064 | 16.6704 | 1985 | 5.1 | 27.635 | 413.2906 | 0.33924 | Boeing | B767-300/300ER | 1987 | 16.9601 | 15.4071 | 0.52396 | Wide | 351 | 90945 | 172365 | Yes | 0 | 1.4023 | 1.7826 | 228 | 259.1026 | 398.8816 | 0.52763 | 14.9557 | 104158.038 | [6 empty] | 108172.5654 | 0.78836 | 0.0043132 | 0.43031
2 |  | 145149 | 186880 | 187333 | 133809 | 43100 |  | 47.57 | turbofan | 5.3 | 27.1 | 4386 | 2.36 | 15.85 | CF6-80C2B2 | 9.2064 | 16.6704 | 1985 | 5.1 | 27.635 | 413.2906 | 0.33924 | Boeing | B767-300/300ER | 1987 | 16.9601 | 15.4071 | 0.52396 | Wide | 351 | 90130 | 172365 | Yes | 0 | 1.4023 | 1.7826 | 228 | 256.7806 | 395.307 | 0.5229 | 14.9557 | 104158.038 | [6 empty] | 108172.5654 | 0.78836 | 0.0043132 | 0.43031
2 |  | 145149 | 186880 | 187333 | 133809 | 43100 |  | 47.57 | turbofan | 5.3 | 27.1 | 4386 | 2.36 | 15.85 | CF6-80C2B2 | 9.2064 | 16.6704 | 1985 | 5.1 | 27.635 | 413.2906 | 0.33924 | Boeing | B767-300/300ER | 1987 | 16.9601 | 15.4071 | 0.52396 | Wide | 351 | 90810 | 186880 | Yes | 0 | 1.4023 | 1.7826 | 228 | 258.7179 | 398.2895 | 0.48593 | 14.9557 | 104158.038 | [6 empty] | 108172.5654 | 0.78836 | 0.0043132 | 0.43031
2 |  | 145149 | 186880 | 187333 | 133809 | 43100 |  | 47.57 | turbofan | 5.3 | 27.1 | 4386 | 2.36 | 15.85 | CF6-80C2B2 | 9.2064 | 16.6704 | 1985 | 5.1 | 27.635 | 413.2906 | 0.33924 | Boeing | B767-300/300ER | 1987 | 16.9601 | 15.4071 | 0.52396 | Wide | 351 | 90855 | 186880 | Yes | 0 | 1.4023 | 1.7826 | 228 | 258.8462 | 398.4868 | 0.48617 | 14.9557 | 104158.038 | [6 empty] | 108172.5654 | 0.78836 | 0.0043132 | 0.43031
2 |  | 145149 | 186880 | 187333 | 133809 | 43100 |  | 47.57 | turbofan | 5.3 | 27.1 | 4386 | 2.36 | 15.85 | CF6-80C2B2 | 9.2064 | 16.6704 | 1985 | 5.1 | 27.635 | 413.2906 | 0.33924 | Boeing | B767-300/300ER | 1987 | 16.9601 | 15.4071 | 0.52396 | Wide | 351 | 90175 | 186880 | Yes | 0 | 1.4023 | 1.7826 | 228 | 256.9088 | 395.5044 | 0.48253 | 14.9557 | 104158.038 | [6 empty] | 108172.5654 | 0.78836 | 0.0043132 | 0.43031
2 |  | 145149 | 186880 | 187333 | 133809 | 43100 |  | 47.57 | turbofan | 5.3 | 27.1 | 4386 | 2.36 | 15.85 | CF6-80C2B2 | 9.2064 | 16.6704 | 1985 | 5.1 | 27.635 | 413.2906 | 0.33924 | Boeing | B767-300/300ER | 1987 | 16.9601 | 15.4071 | 0.52396 | Wide | 351 | 91625 | 186880 | Yes | 0 | 1.4023 | 1.7826 | 228 | 261.0399 | 401.864 | 0.49029 | 14.9557 | 104158.038 | [6 empty] | 108172.5654 | 0.78836 | 0.0043132 | 0.43031
2 |  | 145149 | 186880 | 187333 | 133809 | 43100 |  | 47.57 | turbofan | 5.3 | 27.1 | 4386 | 2.36 | 15.85 | CF6-80C2B2 | 9.2064 | 16.6704 | 1985 | 5.1 | 27.635 | 413.2906 | 0.33924 | Boeing | B767-300/300ER | 1987 | 16.9601 | 15.4071 | 0.52396 | Wide | 351 | 90945 | 186880 | Yes | 0 | 1.4023 | 1.7826 | 228 | 259.1026 | 398.8816 | 0.48665 | 14.9557 | 104158.038 | [6 empty] | 108172.5654 | 0.78836 | 0.0043132 | 0.43031
2 |  | 145149 | 186880 | 187333 | 133809 | 43100 |  | 47.57 | turbofan | 5.3 | 27.1 | 4386 | 2.36 | 15.85 | CF6-80C2B2 | 9.2064 | 16.6704 | 1985 | 5.1 | 27.635 | 413.2906 | 0.33924 | Boeing | B767-300/300ER | 1987 | 16.9601 | 15.4071 | 0.52396 | Wide | 351 | 90130 | 186880 | Yes | 0 | 1.4023 | 1.7826 | 228 | 256.7806 | 395.307 | 0.48229 | 14.9557 | 104158.038 | [6 empty] | 108172.5654 | 0.78836 | 0.0043132 | 0.43031
2 |  | 145149 | 186880 | 187333 | 133809 | 43100 |  | 47.57 | turbofan | 5.1 | 31.1 | 4386 | 2.36 | 15.85 | CF6-80C2B6 | 9.6538 | 17.052 | 1985 | 5.1 | 31.61 | 413.2906 | 0.33165 | Boeing | B767-300/300ER | 1987 | 16.9601 | 15.4071 | 0.52396 | Wide | 351 | 90810 | 172365 | Yes | 0 | 1.4023 | 1.7826 | 228 | 258.7179 | 398.2895 | 0.52685 | 15.2981 | 101826.6372 | [6 empty] | 105751.3062 | 0.79211 | 0.0043132 | 0.41869
2 |  | 145149 | 186880 | 187333 | 133809 | 43100 |  | 47.57 | turbofan | 5.1 | 31.1 | 4386 | 2.36 | 15.85 | CF6-80C2B6 | 9.6538 | 17.052 | 1985 | 5.1 | 31.61 | 413.2906 | 0.33165 | Boeing | B767-300/300ER | 1987 | 16.9601 | 15.4071 | 0.52396 | Wide | 351 | 90855 | 172365 | Yes | 0 | 1.4023 | 1.7826 | 228 | 258.8462 | 398.4868 | 0.52711 | 15.2981 | 101826.6372 | [6 empty] | 105751.3062 | 0.79211 | 0.0043132 | 0.41869
2 |  | 145149 | 186880 | 187333 | 133809 | 43100 |  | 47.57 | turbofan | 5.1 | 31.1 | 4386 | 2.36 | 15.85 | CF6-80C2B6 | 9.6538 | 17.052 | 1985 | 5.1 | 31.61 | 413.2906 | 0.33165 | Boeing | B767-300/300ER | 1987 | 16.9601 | 15.4071 | 0.52396 | Wide | 351 | 90175 | 172365 | Yes | 0 | 1.4023 | 1.7826 | 228 | 256.9088 | 395.5044 | 0.52316 | 15.2981 | 101826.6372 | [6 empty] | 105751.3062 | 0.79211 | 0.0043132 | 0.41869
2 |  | 145149 | 186880 | 187333 | 133809 | 43100 |  | 47.57 | turbofan | 5.1 | 31.1 | 4386 | 2.36 | 15.85 | CF6-80C2B6 | 9.6538 | 17.052 | 1985 | 5.1 | 31.61 | 413.2906 | 0.33165 | Boeing | B767-300/300ER | 1987 | 16.9601 | 15.4071 | 0.52396 | Wide | 351 | 91625 | 172365 | Yes | 0 | 1.4023 | 1.7826 | 228 | 261.0399 | 401.864 | 0.53158 | 15.2981 | 101826.6372 | [6 empty] | 105751.3062 | 0.79211 | 0.0043132 | 0.41869
2 |  | 145149 | 186880 | 187333 | 133809 | 43100 |  | 47.57 | turbofan | 5.1 | 31.1 | 4386 | 2.36 | 15.85 | CF6-80C2B6 | 9.6538 | 17.052 | 1985 | 5.1 | 31.61 | 413.2906 | 0.33165 | Boeing | B767-300/300ER | 1987 | 16.9601 | 15.4071 | 0.52396 | Wide | 351 | 90945 | 172365 | Yes | 0 | 1.4023 | 1.7826 | 228 | 259.1026 | 398.8816 | 0.52763 | 15.2981 | 101826.6372 | [6 empty] | 105751.3062 | 0.79211 | 0.0043132 | 0.41869
2 |  | 145149 | 186880 | 187333 | 133809 | 43100 |  | 47.57 | turbofan | 5.1 | 31.1 | 4386 | 2.36 | 15.85 | CF6-80C2B6 | 9.6538 | 17.052 | 1985 | 5.1 | 31.61 | 413.2906 | 0.33165 | Boeing | B767-300/300ER | 1987 | 16.9601 | 15.4071 | 0.52396 | Wide | 351 | 90130 | 172365 | Yes | 0 | 1.4023 | 1.7826 | 228 | 256.7806 | 395.307 | 0.5229 | 15.2981 | 101826.6372 | [6 empty] | 105751.3062 | 0.79211 | 0.0043132 | 0.41869
2 |  | 145149 | 186880 | 187333 | 133809 | 43100 |  | 47.57 | turbofan | 5.1 | 31.1 | 4386 | 2.36 | 15.85 | CF6-80C2B6 | 9.6538 | 17.052 | 1985 | 5.1 | 31.61 | 413.2906 | 0.33165 | Boeing | B767-300/300ER | 1987 | 16.9601 | 15.4071 | 0.52396 | Wide | 351 | 90810 | 186880 | Yes | 0 | 1.4023 | 1.7826 | 228 | 258.7179 | 398.2895 | 0.48593 | 15.2981 | 101826.6372 | [6 empty] | 105751.3062 | 0.79211 | 0.0043132 | 0.41869
2 |  | 145149 | 186880 | 187333 | 133809 | 43100 |  | 47.57 | turbofan | 5.1 | 31.1 | 4386 | 2.36 | 15.85 | CF6-80C2B6 | 9.6538 | 17.052 | 1985 | 5.1 | 31.61 | 413.2906 | 0.33165 | Boeing | B767-300/300ER | 1987 | 16.9601 | 15.4071 | 0.52396 | Wide | 351 | 90855 | 186880 | Yes | 0 | 1.4023 | 1.7826 | 228 | 258.8462 | 398.4868 | 0.48617 | 15.2981 | 101826.6372 | [6 empty] | 105751.3062 | 0.79211 | 0.0043132 | 0.41869
2 |  | 145149 | 186880 | 187333 | 133809 | 43100 |  | 47.57 | turbofan | 5.1 | 31.1 | 4386 | 2.36 | 15.85 | CF6-80C2B6 | 9.6538 | 17.052 | 1985 | 5.1 | 31.61 | 413.2906 | 0.33165 | Boeing | B767-300/300ER | 1987 | 16.9601 | 15.4071 | 0.52396 | Wide | 351 | 90175 | 186880 | Yes | 0 | 1.4023 | 1.7826 | 228 | 256.9088 | 395.5044 | 0.48253 | 15.2981 | 101826.6372 | [6 empty] | 105751.3062 | 0.79211 | 0.0043132 | 0.41869
2 |  | 145149 | 186880 | 187333 | 133809 | 43100 |  | 47.57 | turbofan | 5.1 | 31.1 | 4386 | 2.36 | 15.85 | CF6-80C2B6 | 9.6538 | 17.052 | 1985 | 5.1 | 31.61 | 413.2906 | 0.33165 | Boeing | B767-300/300ER | 1987 | 16.9601 | 15.4071 | 0.52396 | Wide | 351 | 91625 | 186880 | Yes | 0 | 1.4023 | 1.7826 | 228 | 261.0399 | 401.864 | 0.49029 | 15.2981 | 101826.6372 | [6 empty] | 105751.3062 | 0.79211 | 0.0043132 | 0.41869
2 |  | 145149 | 186880 | 187333 | 133809 | 43100 |  | 47.57 | turbofan | 5.1 | 31.1 | 4386 | 2.36 | 15.85 | CF6-80C2B6 | 9.6538 | 17.052 | 1985 | 5.1 | 31.61 | 413.2906 | 0.33165 | Boeing | B767-300/300ER | 1987 | 16.9601 | 15.4071 | 0.52396 | Wide | 351 | 90945 | 186880 | Yes | 0 | 1.4023 | 1.7826 | 228 | 259.1026 | 398.8816 | 0.48665 | 15.2981 | 101826.6372 | [6 empty] | 105751.3062 | 0.79211 | 0.0043132 | 0.41869
2 |  | 145149 | 186880 | 187333 | 133809 | 43100 |  | 47.57 | turbofan | 5.1 | 31.1 | 4386 | 2.36 | 15.85 | CF6-80C2B6 | 9.6538 | 17.052 | 1985 | 5.1 | 31.61 | 413.2906 | 0.33165 | Boeing | B767-300/300ER | 1987 | 16.9601 | 15.4071 | 0.52396 | Wide | 351 | 90130 | 186880 | Yes | 0 | 1.4023 | 1.7826 | 228 | 256.7806 | 395.307 | 0.48229 | 15.2981 | 101826.6372 | [6 empty] | 105751.3062 | 0.79211 | 0.0043132 | 0.41869
2 |  | 145149 | 186880 | 187333 | 133809 | 43100 |  | 47.57 | turbofan | 5.1 | 29.9 | 4441 | 2.36 | 15.85 | CF6-80C2B4F | 9.4019 | 16.8371 | 1985 | 5.1 | 30.195 | 413.2906 | 0.33588 | Boeing | B767-300/300ER | 1987 | 16.9601 | 15.4071 | 0.52396 | Wide | 351 | 90810 | 172365 | Yes | 0 | 1.4023 | 1.7826 | 228 | 258.7179 | 398.2895 | 0.52685 | 15.1053 | 103126.4412 | [6 empty] | 107101.2081 | 0.79002 | 0.0043132 | 0.42516
2 |  | 145149 | 186880 | 187333 | 133809 | 43100 |  | 47.57 | turbofan | 5.1 | 29.9 | 4441 | 2.36 | 15.85 | CF6-80C2B4F | 9.4019 | 16.8371 | 1985 | 5.1 | 30.195 | 413.2906 | 0.33588 | Boeing | B767-300/300ER | 1987 | 16.9601 | 15.4071 | 0.52396 | Wide | 351 | 90855 | 172365 | Yes | 0 | 1.4023 | 1.7826 | 228 | 258.8462 | 398.4868 | 0.52711 | 15.1053 | 103126.4412 | [6 empty] | 107101.2081 | 0.79002 | 0.0043132 | 0.42516
2 |  | 145149 | 186880 | 187333 | 133809 | 43100 |  | 47.57 | turbofan | 5.1 | 29.9 | 4441 | 2.36 | 15.85 | CF6-80C2B4F | 9.4019 | 16.8371 | 1985 | 5.1 | 30.195 | 413.2906 | 0.33588 | Boeing | B767-300/300ER | 1987 | 16.9601 | 15.4071 | 0.52396 | Wide | 351 | 90175 | 172365 | Yes | 0 | 1.4023 | 1.7826 | 228 | 256.9088 | 395.5044 | 0.52316 | 15.1053 | 103126.4412 | [6 empty] | 107101.2081 | 0.79002 | 0.0043132 | 0.42516
2 |  | 145149 | 186880 | 187333 | 133809 | 43100 |  | 47.57 | turbofan | 5.1 | 29.9 | 4441 | 2.36 | 15.85 | CF6-80C2B4F | 9.4019 | 16.8371 | 1985 | 5.1 | 30.195 | 413.2906 | 0.33588 | Boeing | B767-300/300ER | 1987 | 16.9601 | 15.4071 | 0.52396 | Wide | 351 | 91625 | 172365 | Yes | 0 | 1.4023 | 1.7826 | 228 | 261.0399 | 401.864 | 0.53158 | 15.1053 | 103126.4412 | [6 empty] | 107101.2081 | 0.79002 | 0.0043132 | 0.42516
2 |  | 145149 | 186880 | 187333 | 133809 | 43100 |  | 47.57 | turbofan | 5.1 | 29.9 | 4441 | 2.36 | 15.85 | CF6-80C2B4F | 9.4019 | 16.8371 | 1985 | 5.1 | 30.195 | 413.2906 | 0.33588 | Boeing | B767-300/300ER | 1987 | 16.9601 | 15.4071 | 0.52396 | Wide | 351 | 90945 | 172365 | Yes | 0 | 1.4023 | 1.7826 | 228 | 259.1026 | 398.8816 | 0.52763 | 15.1053 | 103126.4412 | [6 empty] | 107101.2081 | 0.79002 | 0.0043132 | 0.42516
2 |  | 145149 | 186880 | 187333 | 133809 | 43100 |  | 47.57 | turbofan | 5.1 | 29.9 | 4441 | 2.36 | 15.85 | CF6-80C2B4F | 9.4019 | 16.8371 | 1985 | 5.1 | 30.195 | 413.2906 | 0.33588 | Boeing | B767-300/300ER | 1987 | 16.9601 | 15.4071 | 0.52396 | Wide | 351 | 90130 | 172365 | Yes | 0 | 1.4023 | 1.7826 | 228 | 256.7806 | 395.307 | 0.5229 | 15.1053 | 103126.4412 | [6 empty] | 107101.2081 | 0.79002 | 0.0043132 | 0.42516
2 |  | 145149 | 186880 | 187333 | 133809 | 43100 |  | 47.57 | turbofan | 5.1 | 29.9 | 4441 | 2.36 | 15.85 | CF6-80C2B4F | 9.4019 | 16.8371 | 1985 | 5.1 | 30.195 | 413.2906 | 0.33588 | Boeing | B767-300/300ER | 1987 | 16.9601 | 15.4071 | 0.52396 | Wide | 351 | 90810 | 186880 | Yes | 0 | 1.4023 | 1.7826 | 228 | 258.7179 | 398.2895 | 0.48593 | 15.1053 | 103126.4412 | [6 empty] | 107101.2081 | 0.79002 | 0.0043132 | 0.42516
2 |  | 145149 | 186880 | 187333 | 133809 | 43100 |  | 47.57 | turbofan | 5.1 | 29.9 | 4441 | 2.36 | 15.85 | CF6-80C2B4F | 9.4019 | 16.8371 | 1985 | 5.1 | 30.195 | 413.2906 | 0.33588 | Boeing | B767-300/300ER | 1987 | 16.9601 | 15.4071 | 0.52396 | Wide | 351 | 90855 | 186880 | Yes | 0 | 1.4023 | 1.7826 | 228 | 258.8462 | 398.4868 | 0.48617 | 15.1053 | 103126.4412 | [6 empty] | 107101.2081 | 0.79002 | 0.0043132 | 0.42516
2 |  | 145149 | 186880 | 187333 | 133809 | 43100 |  | 47.57 | turbofan | 5.1 | 29.9 | 4441 | 2.36 | 15.85 | CF6-80C2B4F | 9.4019 | 16.8371 | 1985 | 5.1 | 30.195 | 413.2906 | 0.33588 | Boeing | B767-300/300ER | 1987 | 16.9601 | 15.4071 | 0.52396 | Wide | 351 | 90175 | 186880 | Yes | 0 | 1.4023 | 1.7826 | 228 | 256.9088 | 395.5044 | 0.48253 | 15.1053 | 103126.4412 | [6 empty] | 107101.2081 | 0.79002 | 0.0043132 | 0.42516
2 |  | 145149 | 186880 | 187333 | 133809 | 43100 |  | 47.57 | turbofan | 5.1 | 29.9 | 4441 | 2.36 | 15.85 | CF6-80C2B4F | 9.4019 | 16.8371 | 1985 | 5.1 | 30.195 | 413.2906 | 0.33588 | Boeing | B767-300/300ER | 1987 | 16.9601 | 15.4071 | 0.52396 | Wide | 351 | 91625 | 186880 | Yes | 0 | 1.4023 | 1.7826 | 228 | 261.0399 | 401.864 | 0.49029 | 15.1053 | 103126.4412 | [6 empty] | 107101.2081 | 0.79002 | 0.0043132 | 0.42516
2 |  | 145149 | 186880 | 187333 | 133809 | 43100 |  | 47.57 | turbofan | 5.1 | 29.9 | 4441 | 2.36 | 15.85 | CF6-80C2B4F | 9.4019 | 16.8371 | 1985 | 5.1 | 30.195 | 413.2906 | 0.33588 | Boeing | B767-300/300ER | 1987 | 16.9601 | 15.4071 | 0.52396 | Wide | 351 | 90945 | 186880 | Yes | 0 | 1.4023 | 1.7826 | 228 | 259.1026 | 398.8816 | 0.48665 | 15.1053 | 103126.4412 | [6 empty] | 107101.2081 | 0.79002 | 0.0043132 | 0.42516
2 |  | 145149 | 186880 | 187333 | 133809 | 43100 |  | 47.57 | turbofan | 5.1 | 29.9 | 4441 | 2.36 | 15.85 | CF6-80C2B4F | 9.4019 | 16.8371 | 1985 | 5.1 | 30.195 | 413.2906 | 0.33588 | Boeing | B767-300/300ER | 1987 | 16.9601 | 15.4071 | 0.52396 | Wide | 351 | 90130 | 186880 | Yes | 0 | 1.4023 | 1.7826 | 228 | 256.7806 | 395.307 | 0.48229 | 15.1053 | 103126.4412 | [6 empty] | 107101.2081 | 0.79002 | 0.0043132 | 0.42516
2 |  | 145149 | 186880 | 187333 | 133809 | 43100 |  | 47.57 | turbofan |  | 31.4 | 4441 | 2.36 | 15.85 | CF6-80C2B7F | 9.6132 | 17.0173 | 1985 | 5.1 | 31.755 | 413.2906 | 0.33232 | Boeing | B767-300/300ER | 1987 | 16.9601 | 15.4071 | 0.52396 | Wide | 351 | 90810 | 172365 | Yes | 0 | 1.4023 | 1.7826 | 228 | 258.7179 | 398.2895 | 0.52685 | 15.267 | 102034.2007 | [6 empty] | 105966.8697 | 0.79178 | 0.0043132 | 0.41972
2 |  | 145149 | 186880 | 187333 | 133809 | 43100 |  | 47.57 | turbofan |  | 31.4 | 4441 | 2.36 | 15.85 | CF6-80C2B7F | 9.6132 | 17.0173 | 1985 | 5.1 | 31.755 | 413.2906 | 0.33232 | Boeing | B767-300/300ER | 1987 | 16.9601 | 15.4071 | 0.52396 | Wide | 351 | 90855 | 172365 | Yes | 0 | 1.4023 | 1.7826 | 228 | 258.8462 | 398.4868 | 0.52711 | 15.267 | 102034.2007 | [6 empty] | 105966.8697 | 0.79178 | 0.0043132 | 0.41972
2 |  | 145149 | 186880 | 187333 | 133809 | 43100 |  | 47.57 | turbofan |  | 31.4 | 4441 | 2.36 | 15.85 | CF6-80C2B7F | 9.6132 | 17.0173 | 1985 | 5.1 | 31.755 | 413.2906 | 0.33232 | Boeing | B767-300/300ER | 1987 | 16.9601 | 15.4071 | 0.52396 | Wide | 351 | 90175 | 172365 | Yes | 0 | 1.4023 | 1.7826 | 228 | 256.9088 | 395.5044 | 0.52316 | 15.267 | 102034.2007 | [6 empty] | 105966.8697 | 0.79178 | 0.0043132 | 0.41972
2 |  | 145149 | 186880 | 187333 | 133809 | 43100 |  | 47.57 | turbofan |  | 31.4 | 4441 | 2.36 | 15.85 | CF6-80C2B7F | 9.6132 | 17.0173 | 1985 | 5.1 | 31.755 | 413.2906 | 0.33232 | Boeing | B767-300/300ER | 1987 | 16.9601 | 15.4071 | 0.52396 | Wide | 351 | 91625 | 172365 | Yes | 0 | 1.4023 | 1.7826 | 228 | 261.0399 | 401.864 | 0.53158 | 15.267 | 102034.2007 | [6 empty] | 105966.8697 | 0.79178 | 0.0043132 | 0.41972
2 |  | 145149 | 186880 | 187333 | 133809 | 43100 |  | 47.57 | turbofan |  | 31.4 | 4441 | 2.36 | 15.85 | CF6-80C2B7F | 9.6132 | 17.0173 | 1985 | 5.1 | 31.755 | 413.2906 | 0.33232 | Boeing | B767-300/300ER | 1987 | 16.9601 | 15.4071 | 0.52396 | Wide | 351 | 90945 | 172365 | Yes | 0 | 1.4023 | 1.7826 | 228 | 259.1026 | 398.8816 | 0.52763 | 15.267 | 102034.2007 | [6 empty] | 105966.8697 | 0.79178 | 0.0043132 | 0.41972
2 |  | 145149 | 186880 | 187333 | 133809 | 43100 |  | 47.57 | turbofan |  | 31.4 | 4441 | 2.36 | 15.85 | CF6-80C2B7F | 9.6132 | 17.0173 | 1985 | 5.1 | 31.755 | 413.2906 | 0.33232 | Boeing | B767-300/300ER | 1987 | 16.9601 | 15.4071 | 0.52396 | Wide | 351 | 90130 | 172365 | Yes | 0 | 1.4023 | 1.7826 | 228 | 256.7806 | 395.307 | 0.5229 | 15.267 | 102034.2007 | [6 empty] | 105966.8697 | 0.79178 | 0.0043132 | 0.41972
2 |  | 145149 | 186880 | 187333 | 133809 | 43100 |  | 47.57 | turbofan |  | 31.4 | 4441 | 2.36 | 15.85 | CF6-80C2B7F | 9.6132 | 17.0173 | 1985 | 5.1 | 31.755 | 413.2906 | 0.33232 | Boeing | B767-300/300ER | 1987 | 16.9601 | 15.4071 | 0.52396 | Wide | 351 | 90810 | 186880 | Yes | 0 | 1.4023 | 1.7826 | 228 | 258.7179 | 398.2895 | 0.48593 | 15.267 | 102034.2007 | [6 empty] | 105966.8697 | 0.79178 | 0.0043132 | 0.41972
2 |  | 145149 | 186880 | 187333 | 133809 | 43100 |  | 47.57 | turbofan |  | 31.4 | 4441 | 2.36 | 15.85 | CF6-80C2B7F | 9.6132 | 17.0173 | 1985 | 5.1 | 31.755 | 413.2906 | 0.33232 | Boeing | B767-300/300ER | 1987 | 16.9601 | 15.4071 | 0.52396 | Wide | 351 | 90855 | 186880 | Yes | 0 | 1.4023 | 1.7826 | 228 | 258.8462 | 398.4868 | 0.48617 | 15.267 | 102034.2007 | [6 empty] | 105966.8697 | 0.79178 | 0.0043132 | 0.41972
2 |  | 145149 | 186880 | 187333 | 133809 | 43100 |  | 47.57 | turbofan |  | 31.4 | 4441 | 2.36 | 15.85 | CF6-80C2B7F | 9.6132 | 17.0173 | 1985 | 5.1 | 31.755 | 413.2906 | 0.33232 | Boeing | B767-300/300ER | 1987 | 16.9601 | 15.4071 | 0.52396 | Wide | 351 | 90175 | 186880 | Yes | 0 | 1.4023 | 1.7826 | 228 | 256.9088 | 395.5044 | 0.48253 | 15.267 | 102034.2007 | [6 empty] | 105966.8697 | 0.79178 | 0.0043132 | 0.41972
2 |  | 145149 | 186880 | 187333 | 133809 | 43100 |  | 47.57 | turbofan |  | 31.4 | 4441 | 2.36 | 15.85 | CF6-80C2B7F | 9.6132 | 17.0173 | 1985 | 5.1 | 31.755 | 413.2906 | 0.33232 | Boeing | B767-300/300ER | 1987 | 16.9601 | 15.4071 | 0.52396 | Wide | 351 | 91625 | 186880 | Yes | 0 | 1.4023 | 1.7826 | 228 | 261.0399 | 401.864 | 0.49029 | 15.267 | 102034.2007 | [6 empty] | 105966.8697 | 0.79178 | 0.0043132 | 0.41972
2 |  | 145149 | 186880 | 187333 | 133809 | 43100 |  | 47.57 | turbofan |  | 31.4 | 4441 | 2.36 | 15.85 | CF6-80C2B7F | 9.6132 | 17.0173 | 1985 | 5.1 | 31.755 | 413.2906 | 0.33232 | Boeing | B767-300/300ER | 1987 | 16.9601 | 15.4071 | 0.52396 | Wide | 351 | 90945 | 186880 | Yes | 0 | 1.4023 | 1.7826 | 228 | 259.1026 | 398.8816 | 0.48665 | 15.267 | 102034.2007 | [6 empty] | 105966.8697 | 0.79178 | 0.0043132 | 0.41972
2 |  | 145149 | 186880 | 187333 | 133809 | 43100 |  | 47.57 | turbofan |  | 31.4 | 4441 | 2.36 | 15.85 | CF6-80C2B7F | 9.6132 | 17.0173 | 1985 | 5.1 | 31.755 | 413.2906 | 0.33232 | Boeing | B767-300/300ER | 1987 | 16.9601 | 15.4071 | 0.52396 | Wide | 351 | 90130 | 186880 | Yes | 0 | 1.4023 | 1.7826 | 228 | 256.7806 | 395.307 | 0.48229 | 15.267 | 102034.2007 | [6 empty] | 105966.8697 | 0.79178 | 0.0043132 | 0.41972
2 |  | 145149 | 186880 | 187333 | 133809 | 43100 |  | 47.57 | turbofan | 4.9 | 32.3 | 4273 | 2.39 | 15.85 | PW4062 | 9.8803 | 17.2453 | 2012 | 4.6 | 31 | 423.8648 | 0.32793 | Boeing | B767-300/300ER | 1987 | 16.9601 | 15.4071 | 0.52396 | Wide | 351 | 90810 | 172365 | Yes | 0 | 1.4023 | 1.7826 | 228 | 258.7179 | 398.2895 | 0.52685 | 15.4714 | 100685.6622 | [6 empty] | 104566.355 | 0.79807 | 0.0042056 | 0.41091
2 |  | 145149 | 186880 | 187333 | 133809 | 43100 |  | 47.57 | turbofan | 4.9 | 32.3 | 4273 | 2.39 | 15.85 | PW4062 | 9.8803 | 17.2453 | 2012 | 4.6 | 31 | 423.8648 | 0.32793 | Boeing | B767-300/300ER | 1987 | 16.9601 | 15.4071 | 0.52396 | Wide | 351 | 90855 | 172365 | Yes | 0 | 1.4023 | 1.7826 | 228 | 258.8462 | 398.4868 | 0.52711 | 15.4714 | 100685.6622 | [6 empty] | 104566.355 | 0.79807 | 0.0042056 | 0.41091
2 |  | 145149 | 186880 | 187333 | 133809 | 43100 |  | 47.57 | turbofan | 4.9 | 32.3 | 4273 | 2.39 | 15.85 | PW4062 | 9.8803 | 17.2453 | 2012 | 4.6 | 31 | 423.8648 | 0.32793 | Boeing | B767-300/300ER | 1987 | 16.9601 | 15.4071 | 0.52396 | Wide | 351 | 90175 | 172365 | Yes | 0 | 1.4023 | 1.7826 | 228 | 256.9088 | 395.5044 | 0.52316 | 15.4714 | 100685.6622 | [6 empty] | 104566.355 | 0.79807 | 0.0042056 | 0.41091
2 |  | 145149 | 186880 | 187333 | 133809 | 43100 |  | 47.57 | turbofan | 4.9 | 32.3 | 4273 | 2.39 | 15.85 | PW4062 | 9.8803 | 17.2453 | 2012 | 4.6 | 31 | 423.8648 | 0.32793 | Boeing | B767-300/300ER | 1987 | 16.9601 | 15.4071 | 0.52396 | Wide | 351 | 91625 | 172365 | Yes | 0 | 1.4023 | 1.7826 | 228 | 261.0399 | 401.864 | 0.53158 | 15.4714 | 100685.6622 | [6 empty] | 104566.355 | 0.79807 | 0.0042056 | 0.41091
2 |  | 145149 | 186880 | 187333 | 133809 | 43100 |  | 47.57 | turbofan | 4.9 | 32.3 | 4273 | 2.39 | 15.85 | PW4062 | 9.8803 | 17.2453 | 2012 | 4.6 | 31 | 423.8648 | 0.32793 | Boeing | B767-300/300ER | 1987 | 16.9601 | 15.4071 | 0.52396 | Wide | 351 | 90945 | 172365 | Yes | 0 | 1.4023 | 1.7826 | 228 | 259.1026 | 398.8816 | 0.52763 | 15.4714 | 100685.6622 | [6 empty] | 104566.355 | 0.79807 | 0.0042056 | 0.41091
2 |  | 145149 | 186880 | 187333 | 133809 | 43100 |  | 47.57 | turbofan | 4.9 | 32.3 | 4273 | 2.39 | 15.85 | PW4062 | 9.8803 | 17.2453 | 2012 | 4.6 | 31 | 423.8648 | 0.32793 | Boeing | B767-300/300ER | 1987 | 16.9601 | 15.4071 | 0.52396 | Wide | 351 | 90130 | 172365 | Yes | 0 | 1.4023 | 1.7826 | 228 | 256.7806 | 395.307 | 0.5229 | 15.4714 | 100685.6622 | [6 empty] | 104566.355 | 0.79807 | 0.0042056 | 0.41091
2 |  | 145149 | 186880 | 187333 | 133809 | 43100 |  | 47.57 | turbofan | 4.9 | 32.3 | 4273 | 2.39 | 15.85 | PW4062 | 9.8803 | 17.2453 | 2012 | 4.6 | 31 | 423.8648 | 0.32793 | Boeing | B767-300/300ER | 1987 | 16.9601 | 15.4071 | 0.52396 | Wide | 351 | 90810 | 186880 | Yes | 0 | 1.4023 | 1.7826 | 228 | 258.7179 | 398.2895 | 0.48593 | 15.4714 | 100685.6622 | [6 empty] | 104566.355 | 0.79807 | 0.0042056 | 0.41091
2 |  | 145149 | 186880 | 187333 | 133809 | 43100 |  | 47.57 | turbofan | 4.9 | 32.3 | 4273 | 2.39 | 15.85 | PW4062 | 9.8803 | 17.2453 | 2012 | 4.6 | 31 | 423.8648 | 0.32793 | Boeing | B767-300/300ER | 1987 | 16.9601 | 15.4071 | 0.52396 | Wide | 351 | 90855 | 186880 | Yes | 0 | 1.4023 | 1.7826 | 228 | 258.8462 | 398.4868 | 0.48617 | 15.4714 | 100685.6622 | [6 empty] | 104566.355 | 0.79807 | 0.0042056 | 0.41091
2 |  | 145149 | 186880 | 187333 | 133809 | 43100 |  | 47.57 | turbofan | 4.9 | 32.3 | 4273 | 2.39 | 15.85 | PW4062 | 9.8803 | 17.2453 | 2012 | 4.6 | 31 | 423.8648 | 0.32793 | Boeing | B767-300/300ER | 1987 | 16.9601 | 15.4071 | 0.52396 | Wide | 351 | 90175 | 186880 | Yes | 0 | 1.4023 | 1.7826 | 228 | 256.9088 | 395.5044 | 0.48253 | 15.4714 | 100685.6622 | [6 empty] | 104566.355 | 0.79807 | 0.0042056 | 0.41091
2 |  | 145149 | 186880 | 187333 | 133809 | 43100 |  | 47.57 | turbofan | 4.9 | 32.3 | 4273 | 2.39 | 15.85 | PW4062 | 9.8803 | 17.2453 | 2012 | 4.6 | 31 | 423.8648 | 0.32793 | Boeing | B767-300/300ER | 1987 | 16.9601 | 15.4071 | 0.52396 | Wide | 351 | 91625 | 186880 | Yes | 0 | 1.4023 | 1.7826 | 228 | 261.0399 | 401.864 | 0.49029 | 15.4714 | 100685.6622 | [6 empty] | 104566.355 | 0.79807 | 0.0042056 | 0.41091
2 |  | 145149 | 186880 | 187333 | 133809 | 43100 |  | 47.57 | turbofan | 4.9 | 32.3 | 4273 | 2.39 | 15.85 | PW4062 | 9.8803 | 17.2453 | 2012 | 4.6 | 31 | 423.8648 | 0.32793 | Boeing | B767-300/300ER | 1987 | 16.9601 | 15.4071 | 0.52396 | Wide | 351 | 90945 | 186880 | Yes | 0 | 1.4023 | 1.7826 | 228 | 259.1026 | 398.8816 | 0.48665 | 15.4714 | 100685.6622 | [6 empty] | 104566.355 | 0.79807 | 0.0042056 | 0.41091
2 |  | 145149 | 186880 | 187333 | 133809 | 43100 |  | 47.57 | turbofan | 4.9 | 32.3 | 4273 | 2.39 | 15.85 | PW4062 | 9.8803 | 17.2453 | 2012 | 4.6 | 31 | 423.8648 | 0.32793 | Boeing | B767-300/300ER | 1987 | 16.9601 | 15.4071 | 0.52396 | Wide | 351 | 90130 | 186880 | Yes | 0 | 1.4023 | 1.7826 | 228 | 256.7806 | 395.307 | 0.48229 | 15.4714 | 100685.6622 | [6 empty] | 104566.355 | 0.79807 | 0.0042056 | 0.41091
2 |  | 145149 | 186880 | 187333 | 133809 | 43100 |  | 47.57 | turbofan | 5.3 |  | 4441 | 2.36 | 15.85 | CF6-80C2B2F | 9.1182 | 16.5952 | 1985 | 5.1 | 27.56 | 413.2906 | 0.34078 | Boeing | B767-300/300ER | 1987 | 16.9601 | 15.4071 | 0.52396 | Wide | 351 | 90810 | 172365 | Yes | 0 | 1.4023 | 1.7826 | 228 | 258.7179 | 398.2895 | 0.52685 | 14.8882 | 104629.983 | [6 empty] | 108662.7004 | 0.78761 | 0.0043132 | 0.43268
2 |  | 145149 | 186880 | 187333 | 133809 | 43100 |  | 47.57 | turbofan | 5.3 |  | 4441 | 2.36 | 15.85 | CF6-80C2B2F | 9.1182 | 16.5952 | 1985 | 5.1 | 27.56 | 413.2906 | 0.34078 | Boeing | B767-300/300ER | 1987 | 16.9601 | 15.4071 | 0.52396 | Wide | 351 | 90855 | 172365 | Yes | 0 | 1.4023 | 1.7826 | 228 | 258.8462 | 398.4868 | 0.52711 | 14.8882 | 104629.983 | [6 empty] | 108662.7004 | 0.78761 | 0.0043132 | 0.43268
2 |  | 145149 | 186880 | 187333 | 133809 | 43100 |  | 47.57 | turbofan | 5.3 |  | 4441 | 2.36 | 15.85 | CF6-80C2B2F | 9.1182 | 16.5952 | 1985 | 5.1 | 27.56 | 413.2906 | 0.34078 | Boeing | B767-300/300ER | 1987 | 16.9601 | 15.4071 | 0.52396 | Wide | 351 | 90175 | 172365 | Yes | 0 | 1.4023 | 1.7826 | 228 | 256.9088 | 395.5044 | 0.52316 | 14.8882 | 104629.983 | [6 empty] | 108662.7004 | 0.78761 | 0.0043132 | 0.43268
2 |  | 145149 | 186880 | 187333 | 133809 | 43100 |  | 47.57 | turbofan | 5.3 |  | 4441 | 2.36 | 15.85 | CF6-80C2B2F | 9.1182 | 16.5952 | 1985 | 5.1 | 27.56 | 413.2906 | 0.34078 | Boeing | B767-300/300ER | 1987 | 16.9601 | 15.4071 | 0.52396 | Wide | 351 | 91625 | 172365 | Yes | 0 | 1.4023 | 1.7826 | 228 | 261.0399 | 401.864 | 0.53158 | 14.8882 | 104629.983 | [6 empty] | 108662.7004 | 0.78761 | 0.0043132 | 0.43268
2 |  | 145149 | 186880 | 187333 | 133809 | 43100 |  | 47.57 | turbofan | 5.3 |  | 4441 | 2.36 | 15.85 | CF6-80C2B2F | 9.1182 | 16.5952 | 1985 | 5.1 | 27.56 | 413.2906 | 0.34078 | Boeing | B767-300/300ER | 1987 | 16.9601 | 15.4071 | 0.52396 | Wide | 351 | 90945 | 172365 | Yes | 0 | 1.4023 | 1.7826 | 228 | 259.1026 | 398.8816 | 0.52763 | 14.8882 | 104629.983 | [6 empty] | 108662.7004 | 0.78761 | 0.0043132 | 0.43268
2 |  | 145149 | 186880 | 187333 | 133809 | 43100 |  | 47.57 | turbofan | 5.3 |  | 4441 | 2.36 | 15.85 | CF6-80C2B2F | 9.1182 | 16.5952 | 1985 | 5.1 | 27.56 | 413.2906 | 0.34078 | Boeing | B767-300/300ER | 1987 | 16.9601 | 15.4071 | 0.52396 | Wide | 351 | 90130 | 172365 | Yes | 0 | 1.4023 | 1.7826 | 228 | 256.7806 | 395.307 | 0.5229 | 14.8882 | 104629.983 | [6 empty] | 108662.7004 | 0.78761 | 0.0043132 | 0.43268
2 |  | 145149 | 186880 | 187333 | 133809 | 43100 |  | 47.57 | turbofan | 5.3 |  | 4441 | 2.36 | 15.85 | CF6-80C2B2F | 9.1182 | 16.5952 | 1985 | 5.1 | 27.56 | 413.2906 | 0.34078 | Boeing | B767-300/300ER | 1987 | 16.9601 | 15.4071 | 0.52396 | Wide | 351 | 90810 | 186880 | Yes | 0 | 1.4023 | 1.7826 | 228 | 258.7179 | 398.2895 | 0.48593 | 14.8882 | 104629.983 | [6 empty] | 108662.7004 | 0.78761 | 0.0043132 | 0.43268
2 |  | 145149 | 186880 | 187333 | 133809 | 43100 |  | 47.57 | turbofan | 5.3 |  | 4441 | 2.36 | 15.85 | CF6-80C2B2F | 9.1182 | 16.5952 | 1985 | 5.1 | 27.56 | 413.2906 | 0.34078 | Boeing | B767-300/300ER | 1987 | 16.9601 | 15.4071 | 0.52396 | Wide | 351 | 90855 | 186880 | Yes | 0 | 1.4023 | 1.7826 | 228 | 258.8462 | 398.4868 | 0.48617 | 14.8882 | 104629.983 | [6 empty] | 108662.7004 | 0.78761 | 0.0043132 | 0.43268
2 |  | 145149 | 186880 | 187333 | 133809 | 43100 |  | 47.57 | turbofan | 5.3 |  | 4441 | 2.36 | 15.85 | CF6-80C2B2F | 9.1182 | 16.5952 | 1985 | 5.1 | 27.56 | 413.2906 | 0.34078 | Boeing | B767-300/300ER | 1987 | 16.9601 | 15.4071 | 0.52396 | Wide | 351 | 90175 | 186880 | Yes | 0 | 1.4023 | 1.7826 | 228 | 256.9088 | 395.5044 | 0.48253 | 14.8882 | 104629.983 | [6 empty] | 108662.7004 | 0.78761 | 0.0043132 | 0.43268
2 |  | 145149 | 186880 | 187333 | 133809 | 43100 |  | 47.57 | turbofan | 5.3 |  | 4441 | 2.36 | 15.85 | CF6-80C2B2F | 9.1182 | 16.5952 | 1985 | 5.1 | 27.56 | 413.2906 | 0.34078 | Boeing | B767-300/300ER | 1987 | 16.9601 | 15.4071 | 0.52396 | Wide | 351 | 91625 | 186880 | Yes | 0 | 1.4023 | 1.7826 | 228 | 261.0399 | 401.864 | 0.49029 | 14.8882 | 104629.983 | [6 empty] | 108662.7004 | 0.78761 | 0.0043132 | 0.43268
2 |  | 145149 | 186880 | 187333 | 133809 | 43100 |  | 47.57 | turbofan | 5.3 |  | 4441 | 2.36 | 15.85 | CF6-80C2B2F | 9.1182 | 16.5952 | 1985 | 5.1 | 27.56 | 413.2906 | 0.34078 | Boeing | B767-300/300ER | 1987 | 16.9601 | 15.4071 | 0.52396 | Wide | 351 | 90945 | 186880 | Yes | 0 | 1.4023 | 1.7826 | 228 | 259.1026 | 398.8816 | 0.48665 | 14.8882 | 104629.983 | [6 empty] | 108662.7004 | 0.78761 | 0.0043132 | 0.43268
2 |  | 145149 | 186880 | 187333 | 133809 | 43100 |  | 47.57 | turbofan | 5.3 |  | 4441 | 2.36 | 15.85 | CF6-80C2B2F | 9.1182 | 16.5952 | 1985 | 5.1 | 27.56 | 413.2906 | 0.34078 | Boeing | B767-300/300ER | 1987 | 16.9601 | 15.4071 | 0.52396 | Wide | 351 | 90130 | 186880 | Yes | 0 | 1.4023 | 1.7826 | 228 | 256.7806 | 395.307 | 0.48229 | 14.8882 | 104629.983 | [6 empty] | 108662.7004 | 0.78761 | 0.0043132 | 0.43268
2 |  | 145149 | 186880 | 187333 | 133809 | 43100 |  | 47.57 | turbofan | 5.1 | 31.4 | 4441 | 2.36 | 15.85 | CF6-80C2B6F | 9.6469 | 17.0461 | 1985 | 5.1 | 31.7433 | 413.2906 | 0.33176 | Boeing | B767-300/300ER | 1987 | 16.9601 | 15.4071 | 0.52396 | Wide | 351 | 90810 | 172365 | Yes | 0 | 1.4023 | 1.7826 | 228 | 258.7179 | 398.2895 | 0.52685 | 15.2927 | 101862.1086 | [6 empty] | 105788.1448 | 0.79206 | 0.0043132 | 0.41886
2 |  | 145149 | 186880 | 187333 | 133809 | 43100 |  | 47.57 | turbofan | 5.1 | 31.4 | 4441 | 2.36 | 15.85 | CF6-80C2B6F | 9.6469 | 17.0461 | 1985 | 5.1 | 31.7433 | 413.2906 | 0.33176 | Boeing | B767-300/300ER | 1987 | 16.9601 | 15.4071 | 0.52396 | Wide | 351 | 90855 | 172365 | Yes | 0 | 1.4023 | 1.7826 | 228 | 258.8462 | 398.4868 | 0.52711 | 15.2927 | 101862.1086 | [6 empty] | 105788.1448 | 0.79206 | 0.0043132 | 0.41886
2 |  | 145149 | 186880 | 187333 | 133809 | 43100 |  | 47.57 | turbofan | 5.1 | 31.4 | 4441 | 2.36 | 15.85 | CF6-80C2B6F | 9.6469 | 17.0461 | 1985 | 5.1 | 31.7433 | 413.2906 | 0.33176 | Boeing | B767-300/300ER | 1987 | 16.9601 | 15.4071 | 0.52396 | Wide | 351 | 90175 | 172365 | Yes | 0 | 1.4023 | 1.7826 | 228 | 256.9088 | 395.5044 | 0.52316 | 15.2927 | 101862.1086 | [6 empty] | 105788.1448 | 0.79206 | 0.0043132 | 0.41886
2 |  | 145149 | 186880 | 187333 | 133809 | 43100 |  | 47.57 | turbofan | 5.1 | 31.4 | 4441 | 2.36 | 15.85 | CF6-80C2B6F | 9.6469 | 17.0461 | 1985 | 5.1 | 31.7433 | 413.2906 | 0.33176 | Boeing | B767-300/300ER | 1987 | 16.9601 | 15.4071 | 0.52396 | Wide | 351 | 91625 | 172365 | Yes | 0 | 1.4023 | 1.7826 | 228 | 261.0399 | 401.864 | 0.53158 | 15.2927 | 101862.1086 | [6 empty] | 105788.1448 | 0.79206 | 0.0043132 | 0.41886
2 |  | 145149 | 186880 | 187333 | 133809 | 43100 |  | 47.57 | turbofan | 5.1 | 31.4 | 4441 | 2.36 | 15.85 | CF6-80C2B6F | 9.6469 | 17.0461 | 1985 | 5.1 | 31.7433 | 413.2906 | 0.33176 | Boeing | B767-300/300ER | 1987 | 16.9601 | 15.4071 | 0.52396 | Wide | 351 | 90945 | 172365 | Yes | 0 | 1.4023 | 1.7826 | 228 | 259.1026 | 398.8816 | 0.52763 | 15.2927 | 101862.1086 | [6 empty] | 105788.1448 | 0.79206 | 0.0043132 | 0.41886
2 |  | 145149 | 186880 | 187333 | 133809 | 43100 |  | 47.57 | turbofan | 5.1 | 31.4 | 4441 | 2.36 | 15.85 | CF6-80C2B6F | 9.6469 | 17.0461 | 1985 | 5.1 | 31.7433 | 413.2906 | 0.33176 | Boeing | B767-300/300ER | 1987 | 16.9601 | 15.4071 | 0.52396 | Wide | 351 | 90130 | 172365 | Yes | 0 | 1.4023 | 1.7826 | 228 | 256.7806 | 395.307 | 0.5229 | 15.2927 | 101862.1086 | [6 empty] | 105788.1448 | 0.79206 | 0.0043132 | 0.41886
2 |  | 145149 | 186880 | 187333 | 133809 | 43100 |  | 47.57 | turbofan | 5.1 | 31.4 | 4441 | 2.36 | 15.85 | CF6-80C2B6F | 9.6469 | 17.0461 | 1985 | 5.1 | 31.7433 | 413.2906 | 0.33176 | Boeing | B767-300/300ER | 1987 | 16.9601 | 15.4071 | 0.52396 | Wide | 351 | 90810 | 186880 | Yes | 0 | 1.4023 | 1.7826 | 228 | 258.7179 | 398.2895 | 0.48593 | 15.2927 | 101862.1086 | [6 empty] | 105788.1448 | 0.79206 | 0.0043132 | 0.41886
2 |  | 145149 | 186880 | 187333 | 133809 | 43100 |  | 47.57 | turbofan | 5.1 | 31.4 | 4441 | 2.36 | 15.85 | CF6-80C2B6F | 9.6469 | 17.0461 | 1985 | 5.1 | 31.7433 | 413.2906 | 0.33176 | Boeing | B767-300/300ER | 1987 | 16.9601 | 15.4071 | 0.52396 | Wide | 351 | 90855 | 186880 | Yes | 0 | 1.4023 | 1.7826 | 228 | 258.8462 | 398.4868 | 0.48617 | 15.2927 | 101862.1086 | [6 empty] | 105788.1448 | 0.79206 | 0.0043132 | 0.41886
2 |  | 145149 | 186880 | 187333 | 133809 | 43100 |  | 47.57 | turbofan | 5.1 | 31.4 | 4441 | 2.36 | 15.85 | CF6-80C2B6F | 9.6469 | 17.0461 | 1985 | 5.1 | 31.7433 | 413.2906 | 0.33176 | Boeing | B767-300/300ER | 1987 | 16.9601 | 15.4071 | 0.52396 | Wide | 351 | 90175 | 186880 | Yes | 0 | 1.4023 | 1.7826 | 228 | 256.9088 | 395.5044 | 0.48253 | 15.2927 | 101862.1086 | [6 empty] | 105788.1448 | 0.79206 | 0.0043132 | 0.41886
2 |  | 145149 | 186880 | 187333 | 133809 | 43100 |  | 47.57 | turbofan | 5.1 | 31.4 | 4441 | 2.36 | 15.85 | CF6-80C2B6F | 9.6469 | 17.0461 | 1985 | 5.1 | 31.7433 | 413.2906 | 0.33176 | Boeing | B767-300/300ER | 1987 | 16.9601 | 15.4071 | 0.52396 | Wide | 351 | 91625 | 186880 | Yes | 0 | 1.4023 | 1.7826 | 228 | 261.0399 | 401.864 | 0.49029 | 15.2927 | 101862.1086 | [6 empty] | 105788.1448 | 0.79206 | 0.0043132 | 0.41886
2 |  | 145149 | 186880 | 187333 | 133809 | 43100 |  | 47.57 | turbofan | 5.1 | 31.4 | 4441 | 2.36 | 15.85 | CF6-80C2B6F | 9.6469 | 17.0461 | 1985 | 5.1 | 31.7433 | 413.2906 | 0.33176 | Boeing | B767-300/300ER | 1987 | 16.9601 | 15.4071 | 0.52396 | Wide | 351 | 90945 | 186880 | Yes | 0 | 1.4023 | 1.7826 | 228 | 259.1026 | 398.8816 | 0.48665 | 15.2927 | 101862.1086 | [6 empty] | 105788.1448 | 0.79206 | 0.0043132 | 0.41886
2 |  | 145149 | 186880 | 187333 | 133809 | 43100 |  | 47.57 | turbofan | 5.1 | 31.4 | 4441 | 2.36 | 15.85 | CF6-80C2B6F | 9.6469 | 17.0461 | 1985 | 5.1 | 31.7433 | 413.2906 | 0.33176 | Boeing | B767-300/300ER | 1987 | 16.9601 | 15.4071 | 0.52396 | Wide | 351 | 90130 | 186880 | Yes | 0 | 1.4023 | 1.7826 | 228 | 256.7806 | 395.307 | 0.48229 | 15.2927 | 101862.1086 | [6 empty] | 105788.1448 | 0.79206 | 0.0043132 | 0.41886
2 |  | 145149 | 186880 | 187333 | 133809 | 43100 |  | 47.57 | turbofan | 4.9 | 30 | 4273 | 2.39 | 15.85 | PW4060 | 9.7677 | 17.1492 | 1987 | 4.6 | 31.05 | 423.8648 | 0.32977 | Boeing | B767-300/300ER | 1987 | 16.9601 | 15.4071 | 0.52396 | Wide | 351 | 90810 | 172365 | Yes | 0 | 1.4023 | 1.7826 | 228 | 258.7179 | 398.2895 | 0.52685 | 15.3852 | 101249.8102 | [6 empty] | 105152.2468 | 0.79716 | 0.0042056 | 0.41368
2 |  | 145149 | 186880 | 187333 | 133809 | 43100 |  | 47.57 | turbofan | 4.9 | 30 | 4273 | 2.39 | 15.85 | PW4060 | 9.7677 | 17.1492 | 1987 | 4.6 | 31.05 | 423.8648 | 0.32977 | Boeing | B767-300/300ER | 1987 | 16.9601 | 15.4071 | 0.52396 | Wide | 351 | 90855 | 172365 | Yes | 0 | 1.4023 | 1.7826 | 228 | 258.8462 | 398.4868 | 0.52711 | 15.3852 | 101249.8102 | [6 empty] | 105152.2468 | 0.79716 | 0.0042056 | 0.41368
2 |  | 145149 | 186880 | 187333 | 133809 | 43100 |  | 47.57 | turbofan | 4.9 | 30 | 4273 | 2.39 | 15.85 | PW4060 | 9.7677 | 17.1492 | 1987 | 4.6 | 31.05 | 423.8648 | 0.32977 | Boeing | B767-300/300ER | 1987 | 16.9601 | 15.4071 | 0.52396 | Wide | 351 | 90175 | 172365 | Yes | 0 | 1.4023 | 1.7826 | 228 | 256.9088 | 395.5044 | 0.52316 | 15.3852 | 101249.8102 | [6 empty] | 105152.2468 | 0.79716 | 0.0042056 | 0.41368
2 |  | 145149 | 186880 | 187333 | 133809 | 43100 |  | 47.57 | turbofan | 4.9 | 30 | 4273 | 2.39 | 15.85 | PW4060 | 9.7677 | 17.1492 | 1987 | 4.6 | 31.05 | 423.8648 | 0.32977 | Boeing | B767-300/300ER | 1987 | 16.9601 | 15.4071 | 0.52396 | Wide | 351 | 91625 | 172365 | Yes | 0 | 1.4023 | 1.7826 | 228 | 261.0399 | 401.864 | 0.53158 | 15.3852 | 101249.8102 | [6 empty] | 105152.2468 | 0.79716 | 0.0042056 | 0.41368
2 |  | 145149 | 186880 | 187333 | 133809 | 43100 |  | 47.57 | turbofan | 4.9 | 30 | 4273 | 2.39 | 15.85 | PW4060 | 9.7677 | 17.1492 | 1987 | 4.6 | 31.05 | 423.8648 | 0.32977 | Boeing | B767-300/300ER | 1987 | 16.9601 | 15.4071 | 0.52396 | Wide | 351 | 90945 | 172365 | Yes | 0 | 1.4023 | 1.7826 | 228 | 259.1026 | 398.8816 | 0.52763 | 15.3852 | 101249.8102 | [6 empty] | 105152.2468 | 0.79716 | 0.0042056 | 0.41368
2 |  | 145149 | 186880 | 187333 | 133809 | 43100 |  | 47.57 | turbofan | 4.9 | 30 | 4273 | 2.39 | 15.85 | PW4060 | 9.7677 | 17.1492 | 1987 | 4.6 | 31.05 | 423.8648 | 0.32977 | Boeing | B767-300/300ER | 1987 | 16.9601 | 15.4071 | 0.52396 | Wide | 351 | 90130 | 172365 | Yes | 0 | 1.4023 | 1.7826 | 228 | 256.7806 | 395.307 | 0.5229 | 15.3852 | 101249.8102 | [6 empty] | 105152.2468 | 0.79716 | 0.0042056 | 0.41368
2 |  | 145149 | 186880 | 187333 | 133809 | 43100 |  | 47.57 | turbofan | 4.9 | 30 | 4273 | 2.39 | 15.85 | PW4060 | 9.7677 | 17.1492 | 1987 | 4.6 | 31.05 | 423.8648 | 0.32977 | Boeing | B767-300/300ER | 1987 | 16.9601 | 15.4071 | 0.52396 | Wide | 351 | 90810 | 186880 | Yes | 0 | 1.4023 | 1.7826 | 228 | 258.7179 | 398.2895 | 0.48593 | 15.3852 | 101249.8102 | [6 empty] | 105152.2468 | 0.79716 | 0.0042056 | 0.41368
2 |  | 145149 | 186880 | 187333 | 133809 | 43100 |  | 47.57 | turbofan | 4.9 | 30 | 4273 | 2.39 | 15.85 | PW4060 | 9.7677 | 17.1492 | 1987 | 4.6 | 31.05 | 423.8648 | 0.32977 | Boeing | B767-300/300ER | 1987 | 16.9601 | 15.4071 | 0.52396 | Wide | 351 | 90855 | 186880 | Yes | 0 | 1.4023 | 1.7826 | 228 | 258.8462 | 398.4868 | 0.48617 | 15.3852 | 101249.8102 | [6 empty] | 105152.2468 | 0.79716 | 0.0042056 | 0.41368
2 |  | 145149 | 186880 | 187333 | 133809 | 43100 |  | 47.57 | turbofan | 4.9 | 30 | 4273 | 2.39 | 15.85 | PW4060 | 9.7677 | 17.1492 | 1987 | 4.6 | 31.05 | 423.8648 | 0.32977 | Boeing | B767-300/300ER | 1987 | 16.9601 | 15.4071 | 0.52396 | Wide | 351 | 90175 | 186880 | Yes | 0 | 1.4023 | 1.7826 | 228 | 256.9088 | 395.5044 | 0.48253 | 15.3852 | 101249.8102 | [6 empty] | 105152.2468 | 0.79716 | 0.0042056 | 0.41368
2 |  | 145149 | 186880 | 187333 | 133809 | 43100 |  | 47.57 | turbofan | 4.9 | 30 | 4273 | 2.39 | 15.85 | PW4060 | 9.7677 | 17.1492 | 1987 | 4.6 | 31.05 | 423.8648 | 0.32977 | Boeing | B767-300/300ER | 1987 | 16.9601 | 15.4071 | 0.52396 | Wide | 351 | 91625 | 186880 | Yes | 0 | 1.4023 | 1.7826 | 228 | 261.0399 | 401.864 | 0.49029 | 15.3852 | 101249.8102 | [6 empty] | 105152.2468 | 0.79716 | 0.0042056 | 0.41368
2 |  | 145149 | 186880 | 187333 | 133809 | 43100 |  | 47.57 | turbofan | 4.9 | 30 | 4273 | 2.39 | 15.85 | PW4060 | 9.7677 | 17.1492 | 1987 | 4.6 | 31.05 | 423.8648 | 0.32977 | Boeing | B767-300/300ER | 1987 | 16.9601 | 15.4071 | 0.52396 | Wide | 351 | 90945 | 186880 | Yes | 0 | 1.4023 | 1.7826 | 228 | 259.1026 | 398.8816 | 0.48665 | 15.3852 | 101249.8102 | [6 empty] | 105152.2468 | 0.79716 | 0.0042056 | 0.41368
2 |  | 145149 | 186880 | 187333 | 133809 | 43100 |  | 47.57 | turbofan | 4.9 | 30 | 4273 | 2.39 | 15.85 | PW4060 | 9.7677 | 17.1492 | 1987 | 4.6 | 31.05 | 423.8648 | 0.32977 | Boeing | B767-300/300ER | 1987 | 16.9601 | 15.4071 | 0.52396 | Wide | 351 | 90130 | 186880 | Yes | 0 | 1.4023 | 1.7826 | 228 | 256.7806 | 395.307 | 0.48229 | 15.3852 | 101249.8102 | [6 empty] | 105152.2468 | 0.79716 | 0.0042056 | 0.41368
2 |  | 145149 | 186880 | 187333 | 133809 | 43100 |  | 47.57 | turbofan | 4.3 | 32.9 | 5775 | 2.19 | 15.85 | RB211-524H | 10.3253 | 17.6248 | 1992 | 4.2 | 34 | 355.8933 | 0.32087 | Boeing | B767-300/300ER | 1987 | 16.9601 | 15.4071 | 0.52396 | Wide | 351 | 90810 | 172365 | Yes | 0 | 1.4023 | 1.7826 | 228 | 258.7179 | 398.2895 | 0.52685 | 15.8119 | 98517.559 | [6 empty] | 102314.6874 | 0.77228 | 0.0050088 | 0.41549
2 |  | 145149 | 186880 | 187333 | 133809 | 43100 |  | 47.57 | turbofan | 4.3 | 32.9 | 5775 | 2.19 | 15.85 | RB211-524H | 10.3253 | 17.6248 | 1992 | 4.2 | 34 | 355.8933 | 0.32087 | Boeing | B767-300/300ER | 1987 | 16.9601 | 15.4071 | 0.52396 | Wide | 351 | 90855 | 172365 | Yes | 0 | 1.4023 | 1.7826 | 228 | 258.8462 | 398.4868 | 0.52711 | 15.8119 | 98517.559 | [6 empty] | 102314.6874 | 0.77228 | 0.0050088 | 0.41549
2 |  | 145149 | 186880 | 187333 | 133809 | 43100 |  | 47.57 | turbofan | 4.3 | 32.9 | 5775 | 2.19 | 15.85 | RB211-524H | 10.3253 | 17.6248 | 1992 | 4.2 | 34 | 355.8933 | 0.32087 | Boeing | B767-300/300ER | 1987 | 16.9601 | 15.4071 | 0.52396 | Wide | 351 | 90175 | 172365 | Yes | 0 | 1.4023 | 1.7826 | 228 | 256.9088 | 395.5044 | 0.52316 | 15.8119 | 98517.559 | [6 empty] | 102314.6874 | 0.77228 | 0.0050088 | 0.41549
2 |  | 145149 | 186880 | 187333 | 133809 | 43100 |  | 47.57 | turbofan | 4.3 | 32.9 | 5775 | 2.19 | 15.85 | RB211-524H | 10.3253 | 17.6248 | 1992 | 4.2 | 34 | 355.8933 | 0.32087 | Boeing | B767-300/300ER | 1987 | 16.9601 | 15.4071 | 0.52396 | Wide | 351 | 91625 | 172365 | Yes | 0 | 1.4023 | 1.7826 | 228 | 261.0399 | 401.864 | 0.53158 | 15.8119 | 98517.559 | [6 empty] | 102314.6874 | 0.77228 | 0.0050088 | 0.41549
2 |  | 145149 | 186880 | 187333 | 133809 | 43100 |  | 47.57 | turbofan | 4.3 | 32.9 | 5775 | 2.19 | 15.85 | RB211-524H | 10.3253 | 17.6248 | 1992 | 4.2 | 34 | 355.8933 | 0.32087 | Boeing | B767-300/300ER | 1987 | 16.9601 | 15.4071 | 0.52396 | Wide | 351 | 90945 | 172365 | Yes | 0 | 1.4023 | 1.7826 | 228 | 259.1026 | 398.8816 | 0.52763 | 15.8119 | 98517.559 | [6 empty] | 102314.6874 | 0.77228 | 0.0050088 | 0.41549
2 |  | 145149 | 186880 | 187333 | 133809 | 43100 |  | 47.57 | turbofan | 4.3 | 32.9 | 5775 | 2.19 | 15.85 | RB211-524H | 10.3253 | 17.6248 | 1992 | 4.2 | 34 | 355.8933 | 0.32087 | Boeing | B767-300/300ER | 1987 | 16.9601 | 15.4071 | 0.52396 | Wide | 351 | 90130 | 172365 | Yes | 0 | 1.4023 | 1.7826 | 228 | 256.7806 | 395.307 | 0.5229 | 15.8119 | 98517.559 | [6 empty] | 102314.6874 | 0.77228 | 0.0050088 | 0.41549
2 |  | 145149 | 186880 | 187333 | 133809 | 43100 |  | 47.57 | turbofan | 4.3 | 32.9 | 5775 | 2.19 | 15.85 | RB211-524H | 10.3253 | 17.6248 | 1992 | 4.2 | 34 | 355.8933 | 0.32087 | Boeing | B767-300/300ER | 1987 | 16.9601 | 15.4071 | 0.52396 | Wide | 351 | 90810 | 186880 | Yes | 0 | 1.4023 | 1.7826 | 228 | 258.7179 | 398.2895 | 0.48593 | 15.8119 | 98517.559 | [6 empty] | 102314.6874 | 0.77228 | 0.0050088 | 0.41549
2 |  | 145149 | 186880 | 187333 | 133809 | 43100 |  | 47.57 | turbofan | 4.3 | 32.9 | 5775 | 2.19 | 15.85 | RB211-524H | 10.3253 | 17.6248 | 1992 | 4.2 | 34 | 355.8933 | 0.32087 | Boeing | B767-300/300ER | 1987 | 16.9601 | 15.4071 | 0.52396 | Wide | 351 | 90855 | 186880 | Yes | 0 | 1.4023 | 1.7826 | 228 | 258.8462 | 398.4868 | 0.48617 | 15.8119 | 98517.559 | [6 empty] | 102314.6874 | 0.77228 | 0.0050088 | 0.41549
2 |  | 145149 | 186880 | 187333 | 133809 | 43100 |  | 47.57 | turbofan | 4.3 | 32.9 | 5775 | 2.19 | 15.85 | RB211-524H | 10.3253 | 17.6248 | 1992 | 4.2 | 34 | 355.8933 | 0.32087 | Boeing | B767-300/300ER | 1987 | 16.9601 | 15.4071 | 0.52396 | Wide | 351 | 90175 | 186880 | Yes | 0 | 1.4023 | 1.7826 | 228 | 256.9088 | 395.5044 | 0.48253 | 15.8119 | 98517.559 | [6 empty] | 102314.6874 | 0.77228 | 0.0050088 | 0.41549
2 |  | 145149 | 186880 | 187333 | 133809 | 43100 |  | 47.57 | turbofan | 4.3 | 32.9 | 5775 | 2.19 | 15.85 | RB211-524H | 10.3253 | 17.6248 | 1992 | 4.2 | 34 | 355.8933 | 0.32087 | Boeing | B767-300/300ER | 1987 | 16.9601 | 15.4071 | 0.52396 | Wide | 351 | 91625 | 186880 | Yes | 0 | 1.4023 | 1.7826 | 228 | 261.0399 | 401.864 | 0.49029 | 15.8119 | 98517.559 | [6 empty] | 102314.6874 | 0.77228 | 0.0050088 | 0.41549
2 |  | 145149 | 186880 | 187333 | 133809 | 43100 |  | 47.57 | turbofan | 4.3 | 32.9 | 5775 | 2.19 | 15.85 | RB211-524H | 10.3253 | 17.6248 | 1992 | 4.2 | 34 | 355.8933 | 0.32087 | Boeing | B767-300/300ER | 1987 | 16.9601 | 15.4071 | 0.52396 | Wide | 351 | 90945 | 186880 | Yes | 0 | 1.4023 | 1.7826 | 228 | 259.1026 | 398.8816 | 0.48665 | 15.8119 | 98517.559 | [6 empty] | 102314.6874 | 0.77228 | 0.0050088 | 0.41549
2 |  | 145149 | 186880 | 187333 | 133809 | 43100 |  | 47.57 | turbofan | 4.3 | 32.9 | 5775 | 2.19 | 15.85 | RB211-524H | 10.3253 | 17.6248 | 1992 | 4.2 | 34 | 355.8933 | 0.32087 | Boeing | B767-300/300ER | 1987 | 16.9601 | 15.4071 | 0.52396 | Wide | 351 | 90130 | 186880 | Yes | 0 | 1.4023 | 1.7826 | 228 | 256.7806 | 395.307 | 0.48229 | 15.8119 | 98517.559 | [6 empty] | 102314.6874 | 0.77228 | 0.0050088 | 0.41549
2 |  | 145149 | 186880 | 187333 | 133809 | 43100 |  | 47.57 | turbofan | 4.3 | 32.8 | 5688 | 2.19 | 15.85 | RB211-524H | 10.3253 | 17.6248 | 1992 | 4.2 | 34 | 355.8933 | 0.32087 | Boeing | B767-300/300ER | 1987 | 16.9601 | 15.4071 | 0.52396 | Wide | 351 | 90810 | 172365 | Yes | 0 | 1.4023 | 1.7826 | 228 | 258.7179 | 398.2895 | 0.52685 | 15.8119 | 98517.559 | [6 empty] | 102314.6874 | 0.77228 | 0.0050088 | 0.41549
2 |  | 145149 | 186880 | 187333 | 133809 | 43100 |  | 47.57 | turbofan | 4.3 | 32.8 | 5688 | 2.19 | 15.85 | RB211-524H | 10.3253 | 17.6248 | 1992 | 4.2 | 34 | 355.8933 | 0.32087 | Boeing | B767-300/300ER | 1987 | 16.9601 | 15.4071 | 0.52396 | Wide | 351 | 90855 | 172365 | Yes | 0 | 1.4023 | 1.7826 | 228 | 258.8462 | 398.4868 | 0.52711 | 15.8119 | 98517.559 | [6 empty] | 102314.6874 | 0.77228 | 0.0050088 | 0.41549
2 |  | 145149 | 186880 | 187333 | 133809 | 43100 |  | 47.57 | turbofan | 4.3 | 32.8 | 5688 | 2.19 | 15.85 | RB211-524H | 10.3253 | 17.6248 | 1992 | 4.2 | 34 | 355.8933 | 0.32087 | Boeing | B767-300/300ER | 1987 | 16.9601 | 15.4071 | 0.52396 | Wide | 351 | 90175 | 172365 | Yes | 0 | 1.4023 | 1.7826 | 228 | 256.9088 | 395.5044 | 0.52316 | 15.8119 | 98517.559 | [6 empty] | 102314.6874 | 0.77228 | 0.0050088 | 0.41549
2 |  | 145149 | 186880 | 187333 | 133809 | 43100 |  | 47.57 | turbofan | 4.3 | 32.8 | 5688 | 2.19 | 15.85 | RB211-524H | 10.3253 | 17.6248 | 1992 | 4.2 | 34 | 355.8933 | 0.32087 | Boeing | B767-300/300ER | 1987 | 16.9601 | 15.4071 | 0.52396 | Wide | 351 | 91625 | 172365 | Yes | 0 | 1.4023 | 1.7826 | 228 | 261.0399 | 401.864 | 0.53158 | 15.8119 | 98517.559 | [6 empty] | 102314.6874 | 0.77228 | 0.0050088 | 0.41549
2 |  | 145149 | 186880 | 187333 | 133809 | 43100 |  | 47.57 | turbofan | 4.3 | 32.8 | 5688 | 2.19 | 15.85 | RB211-524H | 10.3253 | 17.6248 | 1992 | 4.2 | 34 | 355.8933 | 0.32087 | Boeing | B767-300/300ER | 1987 | 16.9601 | 15.4071 | 0.52396 | Wide | 351 | 90945 | 172365 | Yes | 0 | 1.4023 | 1.7826 | 228 | 259.1026 | 398.8816 | 0.52763 | 15.8119 | 98517.559 | [6 empty] | 102314.6874 | 0.77228 | 0.0050088 | 0.41549
2 |  | 145149 | 186880 | 187333 | 133809 | 43100 |  | 47.57 | turbofan | 4.3 | 32.8 | 5688 | 2.19 | 15.85 | RB211-524H | 10.3253 | 17.6248 | 1992 | 4.2 | 34 | 355.8933 | 0.32087 | Boeing | B767-300/300ER | 1987 | 16.9601 | 15.4071 | 0.52396 | Wide | 351 | 90130 | 172365 | Yes | 0 | 1.4023 | 1.7826 | 228 | 256.7806 | 395.307 | 0.5229 | 15.8119 | 98517.559 | [6 empty] | 102314.6874 | 0.77228 | 0.0050088 | 0.41549
2 |  | 145149 | 186880 | 187333 | 133809 | 43100 |  | 47.57 | turbofan | 4.3 | 32.8 | 5688 | 2.19 | 15.85 | RB211-524H | 10.3253 | 17.6248 | 1992 | 4.2 | 34 | 355.8933 | 0.32087 | Boeing | B767-300/300ER | 1987 | 16.9601 | 15.4071 | 0.52396 | Wide | 351 | 90810 | 186880 | Yes | 0 | 1.4023 | 1.7826 | 228 | 258.7179 | 398.2895 | 0.48593 | 15.8119 | 98517.559 | [6 empty] | 102314.6874 | 0.77228 | 0.0050088 | 0.41549
2 |  | 145149 | 186880 | 187333 | 133809 | 43100 |  | 47.57 | turbofan | 4.3 | 32.8 | 5688 | 2.19 | 15.85 | RB211-524H | 10.3253 | 17.6248 | 1992 | 4.2 | 34 | 355.8933 | 0.32087 | Boeing | B767-300/300ER | 1987 | 16.9601 | 15.4071 | 0.52396 | Wide | 351 | 90855 | 186880 | Yes | 0 | 1.4023 | 1.7826 | 228 | 258.8462 | 398.4868 | 0.48617 | 15.8119 | 98517.559 | [6 empty] | 102314.6874 | 0.77228 | 0.0050088 | 0.41549
2 |  | 145149 | 186880 | 187333 | 133809 | 43100 |  | 47.57 | turbofan | 4.3 | 32.8 | 5688 | 2.19 | 15.85 | RB211-524H | 10.3253 | 17.6248 | 1992 | 4.2 | 34 | 355.8933 | 0.32087 | Boeing | B767-300/300ER | 1987 | 16.9601 | 15.4071 | 0.52396 | Wide | 351 | 90175 | 186880 | Yes | 0 | 1.4023 | 1.7826 | 228 | 256.9088 | 395.5044 | 0.48253 | 15.8119 | 98517.559 | [6 empty] | 102314.6874 | 0.77228 | 0.0050088 | 0.41549
2 |  | 145149 | 186880 | 187333 | 133809 | 43100 |  | 47.57 | turbofan | 4.3 | 32.8 | 5688 | 2.19 | 15.85 | RB211-524H | 10.3253 | 17.6248 | 1992 | 4.2 | 34 | 355.8933 | 0.32087 | Boeing | B767-300/300ER | 1987 | 16.9601 | 15.4071 | 0.52396 | Wide | 351 | 91625 | 186880 | Yes | 0 | 1.4023 | 1.7826 | 228 | 261.0399 | 401.864 | 0.49029 | 15.8119 | 98517.559 | [6 empty] | 102314.6874 | 0.77228 | 0.0050088 | 0.41549
2 |  | 145149 | 186880 | 187333 | 133809 | 43100 |  | 47.57 | turbofan | 4.3 | 32.8 | 5688 | 2.19 | 15.85 | RB211-524H | 10.3253 | 17.6248 | 1992 | 4.2 | 34 | 355.8933 | 0.32087 | Boeing | B767-300/300ER | 1987 | 16.9601 | 15.4071 | 0.52396 | Wide | 351 | 90945 | 186880 | Yes | 0 | 1.4023 | 1.7826 | 228 | 259.1026 | 398.8816 | 0.48665 | 15.8119 | 98517.559 | [6 empty] | 102314.6874 | 0.77228 | 0.0050088 | 0.41549
2 |  | 145149 | 186880 | 187333 | 133809 | 43100 |  | 47.57 | turbofan | 4.3 | 32.8 | 5688 | 2.19 | 15.85 | RB211-524H | 10.3253 | 17.6248 | 1992 | 4.2 | 34 | 355.8933 | 0.32087 | Boeing | B767-300/300ER | 1987 | 16.9601 | 15.4071 | 0.52396 | Wide | 351 | 90130 | 186880 | Yes | 0 | 1.4023 | 1.7826 | 228 | 256.7806 | 395.307 | 0.48229 | 15.8119 | 98517.559 | [6 empty] | 102314.6874 | 0.77228 | 0.0050088 | 0.41549
2 |  | 90000 | 108862 | 109315 | 83500 | 42000 |  | 38.02 | turbofan | 5.8 | 27.4 | 3311 | 1.99 | 13.74 | PW2037 | 9.3199 | 16.7672 | 1983 | 5.875 | 26.8 | 293.8581 | 0.33728 | Boeing | B757-200 | 1984 | 17.4331 | 17.0736 | 0.54936 | Narrow | 239 | 59165 | 99790 | Yes | 0 | 1.2568 | 1.2729 | 189 | 247.5523 | 313.0423 | 0.5929 | 14.1726 | 75368.6003 | [6 empty] | 76797.0272 | 0.78861 | 0.0043317 | 0.42769
2 |  | 90000 | 108862 | 109315 | 83500 | 42000 |  | 38.02 | turbofan | 5.8 | 27.4 | 3311 | 1.99 | 13.74 | PW2037 | 9.3199 | 16.7672 | 1983 | 5.875 | 26.8 | 293.8581 | 0.33728 | Boeing | B757-200 | 1984 | 17.4331 | 17.0736 | 0.54936 | Narrow | 239 | 59165 | 99790 | Yes | 0 | 1.2568 | 1.2729 | 189 | 247.5523 | 313.0423 | 0.5929 | 14.1726 | 75368.6003 | [6 empty] | 76797.0272 | 0.78861 | 0.0043317 | 0.42769
2 |  | 90000 | 108862 | 109315 | 83500 | 42000 |  | 38.02 | turbofan | 5.8 | 27.4 | 3311 | 1.99 | 13.74 | PW2037 | 9.3199 | 16.7672 | 1983 | 5.875 | 26.8 | 293.8581 | 0.33728 | Boeing | B757-200 | 1984 | 17.4331 | 17.0736 | 0.54936 | Narrow | 239 | 59295 | 115665 | Yes | 0 | 1.2568 | 1.2729 | 189 | 248.0962 | 313.7302 | 0.51264 | 14.1726 | 75368.6003 | [6 empty] | 76797.0272 | 0.78861 | 0.0043317 | 0.42769
2 |  | 90000 | 108862 | 109315 | 83500 | 42000 |  | 38.02 | turbofan | 5.8 | 27.4 | 3311 | 1.99 | 13.74 | PW2037 | 9.3199 | 16.7672 | 1983 | 5.875 | 26.8 | 293.8581 | 0.33728 | Boeing | B757-200 | 1984 | 17.4331 | 17.0736 | 0.54936 | Narrow | 239 | 59295 | 115665 | Yes | 0 | 1.2568 | 1.2729 | 189 | 248.0962 | 313.7302 | 0.51264 | 14.1726 | 75368.6003 | [6 empty] | 76797.0272 | 0.78861 | 0.0043317 | 0.42769
2 |  | 90000 | 108862 | 109315 | 83500 | 42000 |  | 38.02 | turbofan | 5.9 | 29.9 | 3311 | 1.99 | 13.74 | PW2040 | 9.6253 | 17.0277 | 1998 | 5.54 | 29.4 | 293.8581 | 0.33212 | Boeing | B757-200 | 1984 | 17.4331 | 17.0736 | 0.54936 | Narrow | 239 | 59165 | 99790 | Yes | 0 | 1.2568 | 1.2729 | 189 | 247.5523 | 313.0423 | 0.5929 | 14.3929 | 74215.3784 | [6 empty] | 75621.9488 | 0.79117 | 0.0043317 | 0.41979
2 |  | 90000 | 108862 | 109315 | 83500 | 42000 |  | 38.02 | turbofan | 5.9 | 29.9 | 3311 | 1.99 | 13.74 | PW2040 | 9.6253 | 17.0277 | 1998 | 5.54 | 29.4 | 293.8581 | 0.33212 | Boeing | B757-200 | 1984 | 17.4331 | 17.0736 | 0.54936 | Narrow | 239 | 59165 | 99790 | Yes | 0 | 1.2568 | 1.2729 | 189 | 247.5523 | 313.0423 | 0.5929 | 14.3929 | 74215.3784 | [6 empty] | 75621.9488 | 0.79117 | 0.0043317 | 0.41979
2 |  | 90000 | 108862 | 109315 | 83500 | 42000 |  | 38.02 | turbofan | 5.9 | 29.9 | 3311 | 1.99 | 13.74 | PW2040 | 9.6253 | 17.0277 | 1998 | 5.54 | 29.4 | 293.8581 | 0.33212 | Boeing | B757-200 | 1984 | 17.4331 | 17.0736 | 0.54936 | Narrow | 239 | 59295 | 115665 | Yes | 0 | 1.2568 | 1.2729 | 189 | 248.0962 | 313.7302 | 0.51264 | 14.3929 | 74215.3784 | [6 empty] | 75621.9488 | 0.79117 | 0.0043317 | 0.41979
2 |  | 90000 | 108862 | 109315 | 83500 | 42000 |  | 38.02 | turbofan | 5.9 | 29.9 | 3311 | 1.99 | 13.74 | PW2040 | 9.6253 | 17.0277 | 1998 | 5.54 | 29.4 | 293.8581 | 0.33212 | Boeing | B757-200 | 1984 | 17.4331 | 17.0736 | 0.54936 | Narrow | 239 | 59295 | 115665 | Yes | 0 | 1.2568 | 1.2729 | 189 | 248.0962 | 313.7302 | 0.51264 | 14.3929 | 74215.3784 | [6 empty] | 75621.9488 | 0.79117 | 0.0043317 | 0.41979
2 |  | 90000 | 108862 | 109315 | 83500 | 42000 |  | 38.02 | turbofan | 4.4 | 21.1 | 3484 | 2.19 | 13.74 | RB211-535C | 11.0227 | 18.2197 | 1984 | 4.5 | 21.5 | 355.8933 | 0.31039 | Boeing | B757-200 | 1984 | 17.4331 | 17.0736 | 0.54936 | Narrow | 239 | 59165 | 99790 | Yes | 0 | 1.2568 | 1.2729 | 189 | 247.5523 | 313.0423 | 0.5929 | 15.4004 | 69360.1077 | [6 empty] | 70674.6584 | 0.83078 | 0.0035766 | 0.37362
2 |  | 90000 | 108862 | 109315 | 83500 | 42000 |  | 38.02 | turbofan | 4.4 | 21.1 | 3484 | 2.19 | 13.74 | RB211-535C | 11.0227 | 18.2197 | 1984 | 4.5 | 21.5 | 355.8933 | 0.31039 | Boeing | B757-200 | 1984 | 17.4331 | 17.0736 | 0.54936 | Narrow | 239 | 59165 | 99790 | Yes | 0 | 1.2568 | 1.2729 | 189 | 247.5523 | 313.0423 | 0.5929 | 15.4004 | 69360.1077 | [6 empty] | 70674.6584 | 0.83078 | 0.0035766 | 0.37362
2 |  | 90000 | 108862 | 109315 | 83500 | 42000 |  | 38.02 | turbofan | 4.4 | 21.1 | 3484 | 2.19 | 13.74 | RB211-535C | 11.0227 | 18.2197 | 1984 | 4.5 | 21.5 | 355.8933 | 0.31039 | Boeing | B757-200 | 1984 | 17.4331 | 17.0736 | 0.54936 | Narrow | 239 | 59295 | 115665 | Yes | 0 | 1.2568 | 1.2729 | 189 | 248.0962 | 313.7302 | 0.51264 | 15.4004 | 69360.1077 | [6 empty] | 70674.6584 | 0.83078 | 0.0035766 | 0.37362
2 |  | 90000 | 108862 | 109315 | 83500 | 42000 |  | 38.02 | turbofan | 4.4 | 21.1 | 3484 | 2.19 | 13.74 | RB211-535C | 11.0227 | 18.2197 | 1984 | 4.5 | 21.5 | 355.8933 | 0.31039 | Boeing | B757-200 | 1984 | 17.4331 | 17.0736 | 0.54936 | Narrow | 239 | 59295 | 115665 | Yes | 0 | 1.2568 | 1.2729 | 189 | 248.0962 | 313.7302 | 0.51264 | 15.4004 | 69360.1077 | [6 empty] | 70674.6584 | 0.83078 | 0.0035766 | 0.37362
2 |  | 90000 | 108862 | 109315 | 83500 | 42000 |  | 38.02 | turbofan | 4.3 | 25.8 | 3449 | 2.19 | 13.74 | RB211-535E | 10.5622 | 17.8269 | 1984 | 4.1 | 25.4 | 355.8933 | 0.31723 | Boeing | B757-200 | 1984 | 17.4331 | 17.0736 | 0.54936 | Narrow | 239 | 59165 | 99790 | Yes | 0 | 1.2568 | 1.2729 | 189 | 247.5523 | 313.0423 | 0.5929 | 15.0684 | 70888.3773 | [6 empty] | 72231.8925 | 0.8277 | 0.0035766 | 0.38327
2 |  | 90000 | 108862 | 109315 | 83500 | 42000 |  | 38.02 | turbofan | 4.3 | 25.8 | 3449 | 2.19 | 13.74 | RB211-535E | 10.5622 | 17.8269 | 1984 | 4.1 | 25.4 | 355.8933 | 0.31723 | Boeing | B757-200 | 1984 | 17.4331 | 17.0736 | 0.54936 | Narrow | 239 | 59165 | 99790 | Yes | 0 | 1.2568 | 1.2729 | 189 | 247.5523 | 313.0423 | 0.5929 | 15.0684 | 70888.3773 | [6 empty] | 72231.8925 | 0.8277 | 0.0035766 | 0.38327
2 |  | 90000 | 108862 | 109315 | 83500 | 42000 |  | 38.02 | turbofan | 4.3 | 25.8 | 3449 | 2.19 | 13.74 | RB211-535E | 10.5622 | 17.8269 | 1984 | 4.1 | 25.4 | 355.8933 | 0.31723 | Boeing | B757-200 | 1984 | 17.4331 | 17.0736 | 0.54936 | Narrow | 239 | 59295 | 115665 | Yes | 0 | 1.2568 | 1.2729 | 189 | 248.0962 | 313.7302 | 0.51264 | 15.0684 | 70888.3773 | [6 empty] | 72231.8925 | 0.8277 | 0.0035766 | 0.38327
2 |  | 90000 | 108862 | 109315 | 83500 | 42000 |  | 38.02 | turbofan | 4.3 | 25.8 | 3449 | 2.19 | 13.74 | RB211-535E | 10.5622 | 17.8269 | 1984 | 4.1 | 25.4 | 355.8933 | 0.31723 | Boeing | B757-200 | 1984 | 17.4331 | 17.0736 | 0.54936 | Narrow | 239 | 59295 | 115665 | Yes | 0 | 1.2568 | 1.2729 | 189 | 248.0962 | 313.7302 | 0.51264 | 15.0684 | 70888.3773 | [6 empty] | 72231.8925 | 0.8277 | 0.0035766 | 0.38327
2 |  | 95254 | 115893 | 116119 | 90718 | 42000 |  | 38.02 | turbofan | 4.3 | 25.8 | 3449 | 2.19 | 13.74 | RB211-535E | 10.5622 | 17.8269 | 1984 | 4.1 | 25.4 | 355.8933 | 0.31723 | Boeing | B757-200 | 1984 | 17.4331 | 17.0736 | 0.54936 | Narrow | 239 | 59165 | 99790 | Yes | 0 | 1.2568 | 1.2729 | 189 | 247.5523 | 313.0423 | 0.5929 | 15.0684 | 70888.3773 | [6 empty] | 72231.8925 | 0.8277 | 0.0035766 | 0.38327
2 |  | 95254 | 115893 | 116119 | 90718 | 42000 |  | 38.02 | turbofan | 4.3 | 25.8 | 3449 | 2.19 | 13.74 | RB211-535E | 10.5622 | 17.8269 | 1984 | 4.1 | 25.4 | 355.8933 | 0.31723 | Boeing | B757-200 | 1984 | 17.4331 | 17.0736 | 0.54936 | Narrow | 239 | 59165 | 99790 | Yes | 0 | 1.2568 | 1.2729 | 189 | 247.5523 | 313.0423 | 0.5929 | 15.0684 | 70888.3773 | [6 empty] | 72231.8925 | 0.8277 | 0.0035766 | 0.38327
2 |  | 95254 | 115893 | 116119 | 90718 | 42000 |  | 38.02 | turbofan | 4.3 | 25.8 | 3449 | 2.19 | 13.74 | RB211-535E | 10.5622 | 17.8269 | 1984 | 4.1 | 25.4 | 355.8933 | 0.31723 | Boeing | B757-200 | 1984 | 17.4331 | 17.0736 | 0.54936 | Narrow | 239 | 59295 | 115665 | Yes | 0 | 1.2568 | 1.2729 | 189 | 248.0962 | 313.7302 | 0.51264 | 15.0684 | 70888.3773 | [6 empty] | 72231.8925 | 0.8277 | 0.0035766 | 0.38327
2 |  | 95254 | 115893 | 116119 | 90718 | 42000 |  | 38.02 | turbofan | 4.3 | 25.8 | 3449 | 2.19 | 13.74 | RB211-535E | 10.5622 | 17.8269 | 1984 | 4.1 | 25.4 | 355.8933 | 0.31723 | Boeing | B757-200 | 1984 | 17.4331 | 17.0736 | 0.54936 | Narrow | 239 | 59295 | 115665 | Yes | 0 | 1.2568 | 1.2729 | 189 | 248.0962 | 313.7302 | 0.51264 | 15.0684 | 70888.3773 | [6 empty] | 72231.8925 | 0.8277 | 0.0035766 | 0.38327
2 |  | 90000 | 108862 | 109315 | 83500 | 42000 |  | 38.02 | turbofan | 4.3 | 25.8 | 3449 | 2.19 | 13.74 | RB211-535E | 10.5622 | 17.8269 | 1984 | 4.1 | 25.4 | 355.8933 | 0.31723 | Boeing | B757-200 | 1984 | 17.4331 | 17.0736 | 0.54936 | Narrow | 239 | 59165 | 99790 | Yes | 0 | 1.2568 | 1.2729 | 189 | 247.5523 | 313.0423 | 0.5929 | 15.0684 | 70888.3773 | [6 empty] | 72231.8925 | 0.8277 | 0.0035766 | 0.38327
2 |  | 90000 | 108862 | 109315 | 83500 | 42000 |  | 38.02 | turbofan | 4.3 | 25.8 | 3449 | 2.19 | 13.74 | RB211-535E | 10.5622 | 17.8269 | 1984 | 4.1 | 25.4 | 355.8933 | 0.31723 | Boeing | B757-200 | 1984 | 17.4331 | 17.0736 | 0.54936 | Narrow | 239 | 59165 | 99790 | Yes | 0 | 1.2568 | 1.2729 | 189 | 247.5523 | 313.0423 | 0.5929 | 15.0684 | 70888.3773 | [6 empty] | 72231.8925 | 0.8277 | 0.0035766 | 0.38327
2 |  | 90000 | 108862 | 109315 | 83500 | 42000 |  | 38.02 | turbofan | 4.3 | 25.8 | 3449 | 2.19 | 13.74 | RB211-535E | 10.5622 | 17.8269 | 1984 | 4.1 | 25.4 | 355.8933 | 0.31723 | Boeing | B757-200 | 1984 | 17.4331 | 17.0736 | 0.54936 | Narrow | 239 | 59295 | 115665 | Yes | 0 | 1.2568 | 1.2729 | 189 | 248.0962 | 313.7302 | 0.51264 | 15.0684 | 70888.3773 | [6 empty] | 72231.8925 | 0.8277 | 0.0035766 | 0.38327
2 |  | 90000 | 108862 | 109315 | 83500 | 42000 |  | 38.02 | turbofan | 4.3 | 25.8 | 3449 | 2.19 | 13.74 | RB211-535E | 10.5622 | 17.8269 | 1984 | 4.1 | 25.4 | 355.8933 | 0.31723 | Boeing | B757-200 | 1984 | 17.4331 | 17.0736 | 0.54936 | Narrow | 239 | 59295 | 115665 | Yes | 0 | 1.2568 | 1.2729 | 189 | 248.0962 | 313.7302 | 0.51264 | 15.0684 | 70888.3773 | [6 empty] | 72231.8925 | 0.8277 | 0.0035766 | 0.38327
2 |  | 101605 | 123830 | 124057 | 95254 | 42000 |  | 38.02 | turbofan | 5.8 | 27.4 | 3311 | 1.99 | 13.6 | PW2037 | 9.3199 | 16.7672 | 1983 | 5.875 | 26.8 | 293.8581 | 0.33728 | Boeing | 757-300 | 1999 |  |  |  | Narrow | 295 | 64265 | 122470 | No | 0 | 1.1106 | 1.4707 | 227 | 217.8475 | 283.1057 | 0.52474 | 14.9009 | 80645.7623 | [6 empty] | 88729.2571 | 0.76354 | 0.0050047 | 0.44174
2 |  | 101605 | 123830 | 124057 | 95254 | 42000 |  | 38.02 | turbofan | 5.8 | 27.4 | 3311 | 1.99 | 13.6 | PW2037 | 9.3199 | 16.7672 | 1983 | 5.875 | 26.8 | 293.8581 | 0.33728 | Boeing | 757-300 | 1999 |  |  |  | Narrow | 295 | 64265 | 122470 | No | 0 | 1.1106 | 1.4707 | 227 | 217.8475 | 283.1057 | 0.52474 | 14.9009 | 80645.7623 | [6 empty] | 88729.2571 | 0.76354 | 0.0050047 | 0.44174
2 |  | 101605 | 123830 | 124057 | 95254 | 42000 |  | 38.02 | turbofan | 5.8 | 27.4 | 3311 | 1.99 | 13.6 | PW2037 | 9.3199 | 16.7672 | 1983 | 5.875 | 26.8 | 293.8581 | 0.33728 | Boeing | 757-300 | 1999 |  |  |  | Narrow | 295 | 64470 | 122470 | No | 0 | 1.1106 | 1.4707 | 227 | 218.5424 | 284.0088 | 0.52641 | 14.9009 | 80645.7623 | [6 empty] | 88729.2571 | 0.76354 | 0.0050047 | 0.44174
2 |  | 101605 | 123830 | 124057 | 95254 | 42000 |  | 38.02 | turbofan | 5.8 | 27.4 | 3311 | 1.99 | 13.6 | PW2037 | 9.3199 | 16.7672 | 1983 | 5.875 | 26.8 | 293.8581 | 0.33728 | Boeing | 757-300 | 1999 |  |  |  | Narrow | 295 | 64470 | 122470 | No | 0 | 1.1106 | 1.4707 | 227 | 218.5424 | 284.0088 | 0.52641 | 14.9009 | 80645.7623 | [6 empty] | 88729.2571 | 0.76354 | 0.0050047 | 0.44174
2 |  | 101605 | 123830 | 124057 | 95254 | 42000 |  | 38.02 | turbofan | 5.9 | 29.9 | 3311 | 1.99 | 13.6 | PW2040 | 9.6253 | 17.0277 | 1998 | 5.54 | 29.4 | 293.8581 | 0.33212 | Boeing | 757-300 | 1999 |  |  |  | Narrow | 295 | 64265 | 122470 | No | 0 | 1.1106 | 1.4707 | 227 | 217.8475 | 283.1057 | 0.52474 | 15.1324 | 79411.794 | [6 empty] | 87371.6025 | 0.76631 | 0.0050047 | 0.43341
2 |  | 101605 | 123830 | 124057 | 95254 | 42000 |  | 38.02 | turbofan | 5.9 | 29.9 | 3311 | 1.99 | 13.6 | PW2040 | 9.6253 | 17.0277 | 1998 | 5.54 | 29.4 | 293.8581 | 0.33212 | Boeing | 757-300 | 1999 |  |  |  | Narrow | 295 | 64265 | 122470 | No | 0 | 1.1106 | 1.4707 | 227 | 217.8475 | 283.1057 | 0.52474 | 15.1324 | 79411.794 | [6 empty] | 87371.6025 | 0.76631 | 0.0050047 | 0.43341
2 |  | 101605 | 123830 | 124057 | 95254 | 42000 |  | 38.02 | turbofan | 5.9 | 29.9 | 3311 | 1.99 | 13.6 | PW2040 | 9.6253 | 17.0277 | 1998 | 5.54 | 29.4 | 293.8581 | 0.33212 | Boeing | 757-300 | 1999 |  |  |  | Narrow | 295 | 64470 | 122470 | No | 0 | 1.1106 | 1.4707 | 227 | 218.5424 | 284.0088 | 0.52641 | 15.1324 | 79411.794 | [6 empty] | 87371.6025 | 0.76631 | 0.0050047 | 0.43341
2 |  | 101605 | 123830 | 124057 | 95254 | 42000 |  | 38.02 | turbofan | 5.9 | 29.9 | 3311 | 1.99 | 13.6 | PW2040 | 9.6253 | 17.0277 | 1998 | 5.54 | 29.4 | 293.8581 | 0.33212 | Boeing | 757-300 | 1999 |  |  |  | Narrow | 295 | 64470 | 122470 | No | 0 | 1.1106 | 1.4707 | 227 | 218.5424 | 284.0088 | 0.52641 | 15.1324 | 79411.794 | [6 empty] | 87371.6025 | 0.76631 | 0.0050047 | 0.43341
2 |  | 101605 | 123830 | 124057 | 95254 | 42000 |  | 38.02 | turbofan | 4.3 | 25.8 | 3449 | 2.19 | 13.6 | RB211-535E | 10.5622 | 17.8269 | 1984 | 4.1 | 25.4 | 355.8933 | 0.31723 | Boeing | 757-300 | 1999 |  |  |  | Narrow | 295 | 64265 | 122470 | No | 0 | 1.1106 | 1.4707 | 227 | 217.8475 | 283.1057 | 0.52474 | 15.8426 | 75851.8429 | [6 empty] | 83454.8211 | 0.80612 | 0.0041324 | 0.39353
2 |  | 101605 | 123830 | 124057 | 95254 | 42000 |  | 38.02 | turbofan | 4.3 | 25.8 | 3449 | 2.19 | 13.6 | RB211-535E | 10.5622 | 17.8269 | 1984 | 4.1 | 25.4 | 355.8933 | 0.31723 | Boeing | 757-300 | 1999 |  |  |  | Narrow | 295 | 64265 | 122470 | No | 0 | 1.1106 | 1.4707 | 227 | 217.8475 | 283.1057 | 0.52474 | 15.8426 | 75851.8429 | [6 empty] | 83454.8211 | 0.80612 | 0.0041324 | 0.39353
2 |  | 101605 | 123830 | 124057 | 95254 | 42000 |  | 38.02 | turbofan | 4.3 | 25.8 | 3449 | 2.19 | 13.6 | RB211-535E | 10.5622 | 17.8269 | 1984 | 4.1 | 25.4 | 355.8933 | 0.31723 | Boeing | 757-300 | 1999 |  |  |  | Narrow | 295 | 64470 | 122470 | No | 0 | 1.1106 | 1.4707 | 227 | 218.5424 | 284.0088 | 0.52641 | 15.8426 | 75851.8429 | [6 empty] | 83454.8211 | 0.80612 | 0.0041324 | 0.39353
2 |  | 101605 | 123830 | 124057 | 95254 | 42000 |  | 38.02 | turbofan | 4.3 | 25.8 | 3449 | 2.19 | 13.6 | RB211-535E | 10.5622 | 17.8269 | 1984 | 4.1 | 25.4 | 355.8933 | 0.31723 | Boeing | 757-300 | 1999 |  |  |  | Narrow | 295 | 64470 | 122470 | No | 0 | 1.1106 | 1.4707 | 227 | 218.5424 | 284.0088 | 0.52641 | 15.8426 | 75851.8429 | [6 empty] | 83454.8211 | 0.80612 | 0.0041324 | 0.39353
2 |  | 101605 | 123830 | 124057 | 95254 | 42000 |  | 38.02 | turbofan | 4.3 | 25.8 | 3449 | 2.19 | 13.6 | RB211-535E | 10.5622 | 17.8269 | 1984 | 4.1 | 25.4 | 355.8933 | 0.31723 | Boeing | 757-300 | 1999 |  |  |  | Narrow | 295 | 64265 | 122470 | No | 0 | 1.1106 | 1.4707 | 227 | 217.8475 | 283.1057 | 0.52474 | 15.8426 | 75851.8429 | [6 empty] | 83454.8211 | 0.80612 | 0.0041324 | 0.39353
2 |  | 101605 | 123830 | 124057 | 95254 | 42000 |  | 38.02 | turbofan | 4.3 | 25.8 | 3449 | 2.19 | 13.6 | RB211-535E | 10.5622 | 17.8269 | 1984 | 4.1 | 25.4 | 355.8933 | 0.31723 | Boeing | 757-300 | 1999 |  |  |  | Narrow | 295 | 64265 | 122470 | No | 0 | 1.1106 | 1.4707 | 227 | 217.8475 | 283.1057 | 0.52474 | 15.8426 | 75851.8429 | [6 empty] | 83454.8211 | 0.80612 | 0.0041324 | 0.39353
2 |  | 101605 | 123830 | 124057 | 95254 | 42000 |  | 38.02 | turbofan | 4.3 | 25.8 | 3449 | 2.19 | 13.6 | RB211-535E | 10.5622 | 17.8269 | 1984 | 4.1 | 25.4 | 355.8933 | 0.31723 | Boeing | 757-300 | 1999 |  |  |  | Narrow | 295 | 64470 | 122470 | No | 0 | 1.1106 | 1.4707 | 227 | 218.5424 | 284.0088 | 0.52641 | 15.8426 | 75851.8429 | [6 empty] | 83454.8211 | 0.80612 | 0.0041324 | 0.39353
2 |  | 101605 | 123830 | 124057 | 95254 | 42000 |  | 38.02 | turbofan | 4.3 | 25.8 | 3449 | 2.19 | 13.6 | RB211-535E | 10.5622 | 17.8269 | 1984 | 4.1 | 25.4 | 355.8933 | 0.31723 | Boeing | 757-300 | 1999 |  |  |  | Narrow | 295 | 64470 | 122470 | No | 0 | 1.1106 | 1.4707 | 227 | 218.5424 | 284.0088 | 0.52641 | 15.8426 | 75851.8429 | [6 empty] | 83454.8211 | 0.80612 | 0.0041324 | 0.39353
2 |  | 101605 | 123830 | 124057 | 95254 | 42000 |  | 38.02 | turbofan | 4.3 | 25.8 | 3449 | 2.19 | 13.6 | RB211-535E | 10.5622 | 17.8269 | 1984 | 4.1 | 25.4 | 355.8933 | 0.31723 | Boeing | 757-300 | 1999 |  |  |  | Narrow | 295 | 64265 | 122470 | No | 0 | 1.1106 | 1.4707 | 227 | 217.8475 | 283.1057 | 0.52474 | 15.8426 | 75851.8429 | [6 empty] | 83454.8211 | 0.80612 | 0.0041324 | 0.39353
2 |  | 101605 | 123830 | 124057 | 95254 | 42000 |  | 38.02 | turbofan | 4.3 | 25.8 | 3449 | 2.19 | 13.6 | RB211-535E | 10.5622 | 17.8269 | 1984 | 4.1 | 25.4 | 355.8933 | 0.31723 | Boeing | 757-300 | 1999 |  |  |  | Narrow | 295 | 64265 | 122470 | No | 0 | 1.1106 | 1.4707 | 227 | 217.8475 | 283.1057 | 0.52474 | 15.8426 | 75851.8429 | [6 empty] | 83454.8211 | 0.80612 | 0.0041324 | 0.39353
2 |  | 101605 | 123830 | 124057 | 95254 | 42000 |  | 38.02 | turbofan | 4.3 | 25.8 | 3449 | 2.19 | 13.6 | RB211-535E | 10.5622 | 17.8269 | 1984 | 4.1 | 25.4 | 355.8933 | 0.31723 | Boeing | 757-300 | 1999 |  |  |  | Narrow | 295 | 64470 | 122470 | No | 0 | 1.1106 | 1.4707 | 227 | 218.5424 | 284.0088 | 0.52641 | 15.8426 | 75851.8429 | [6 empty] | 83454.8211 | 0.80612 | 0.0041324 | 0.39353
2 |  | 101605 | 123830 | 124057 | 95254 | 42000 |  | 38.02 | turbofan | 4.3 | 25.8 | 3449 | 2.19 | 13.6 | RB211-535E | 10.5622 | 17.8269 | 1984 | 4.1 | 25.4 | 355.8933 | 0.31723 | Boeing | 757-300 | 1999 |  |  |  | Narrow | 295 | 64470 | 122470 | No | 0 | 1.1106 | 1.4707 | 227 | 218.5424 | 284.0088 | 0.52641 | 15.8426 | 75851.8429 | [6 empty] | 83454.8211 | 0.80612 | 0.0041324 | 0.39353
2 |  | 158757 | 204116 | 204569 | 149685 | 43100 | 219 | 61.4 | turbofan |  | 31.4 | 4431 | 2.36 | 16.8 | CF6-80C2B8F | 9.6742 | 17.0694 | 1996 | 5.1 | 31.37 | 413.2906 | 0.33131 | Boeing | 767-400/ER | 2000 |  |  |  | Wide | 375 | 103145 | 204115 | No | 0 | 1.3353 | 1.95 | 249 | 275.0533 | 414.2369 | 0.50533 | 17.4498 | 114776.5764 | 17.2144 | 0.79425 | 0.045516 | 0.023114 | 0.014581 | 0.030936 | 115566.7294 | 0.77712 | 0.0047183 | 0.42633
2 |  | 158757 | 204116 | 204569 | 149685 | 43100 | 219 | 61.4 | turbofan |  | 31.4 | 4431 | 2.36 | 16.8 | CF6-80C2B8F | 9.6742 | 17.0694 | 1996 | 5.1 | 31.37 | 413.2906 | 0.33131 | Boeing | 767-400/ER | 2000 |  |  |  | Wide | 375 | 103145 | 181435 | No | 0 | 1.3353 | 1.95 | 249 | 275.0533 | 414.2369 | 0.5685 | 17.4498 | 114776.5764 | 17.2144 | 0.79425 | 0.045516 | 0.023114 | 0.014581 | 0.030936 | 115566.7294 | 0.77712 | 0.0047183 | 0.42633
2 |  | 158757 | 204116 | 204569 | 149685 | 43100 | 219 | 61.4 | turbofan |  | 31.4 | 4431 | 2.36 | 16.8 | CF6-80C2B8F | 9.6742 | 17.0694 | 1996 | 5.1 | 31.37 | 413.2906 | 0.33131 | Boeing | 767-400/ER | 2000 |  |  |  | Wide | 375 | 103870 | 204115 | No | 0 | 1.3353 | 1.95 | 249 | 276.9867 | 417.1486 | 0.50888 | 17.4498 | 114776.5764 | 17.2144 | 0.79425 | 0.045516 | 0.023114 | 0.014581 | 0.030936 | 115566.7294 | 0.77712 | 0.0047183 | 0.42633
2 |  | 213188 | 297556 | 298463 | 200487 | 43100 | 427.8 | 60.9 | turbofan | 8.4 | 40 | 7892 | 3.1 | 18.4 | GE90-76B | 7.869 | 15.5295 | 1995 | 8.5483 | 35.185 | 713.1074 | 0.36416 | Boeing | B777 | 1995 | 15.8114 | 18.2805 | 0.49221 | Wide | 440 | 140660 | 229575 | Yes | 0.11 | 1.5039 | 2.6755 | 273 | 319.6818 | 515.2381 | 0.6127 | 18.8321 | 181034.0435 | 8.6695 | 0.69211 | 0.036752 | 0.045895 | 0.021984 | 0.014767 | 174285.52 | 0.79957 | 0.0037519 | 0.45545
2 |  | 213188 | 297556 | 298463 | 200487 | 43100 | 427.8 | 60.9 | turbofan | 8.4 | 40 | 7892 | 3.1 | 18.4 | GE90-76B | 7.869 | 15.5295 | 1995 | 8.5483 | 35.185 | 713.1074 | 0.36416 | Boeing | B777 | 1995 | 15.8114 | 18.2805 | 0.49221 | Wide | 440 | 140795 | 229575 | Yes | 0.11 | 1.5039 | 2.6755 | 273 | 319.9886 | 515.7326 | 0.61329 | 18.8321 | 181034.0435 | 8.6695 | 0.69211 | 0.036752 | 0.045895 | 0.021984 | 0.014767 | 174285.52 | 0.79957 | 0.0037519 | 0.45545
2 |  | 213188 | 297556 | 298463 | 200487 | 43100 | 427.8 | 60.9 | turbofan | 8.4 | 40 | 7892 | 3.1 | 18.4 | GE90-76B | 7.869 | 15.5295 | 1995 | 8.5483 | 35.185 | 713.1074 | 0.36416 | Boeing | B777 | 1995 | 15.8114 | 18.2805 | 0.49221 | Wide | 440 | 138890 | 247205 | Yes | 0.11 | 1.5039 | 2.6755 | 273 | 315.6591 | 508.7546 | 0.56184 | 18.8321 | 181034.0435 | 8.6695 | 0.69211 | 0.036752 | 0.045895 | 0.021984 | 0.014767 | 174285.52 | 0.79957 | 0.0037519 | 0.45545
2 |  | 213188 | 297556 | 298463 | 200487 | 43100 | 427.8 | 60.9 | turbofan | 8.4 | 40 | 7892 | 3.1 | 18.4 | GE90-76B | 7.869 | 15.5295 | 1995 | 8.5483 | 35.185 | 713.1074 | 0.36416 | Boeing | B777 | 1995 | 15.8114 | 18.2805 | 0.49221 | Wide | 440 | 139025 | 229575 | Yes | 0.11 | 1.5039 | 2.6755 | 273 | 315.9659 | 509.2491 | 0.60558 | 18.8321 | 181034.0435 | 8.6695 | 0.69211 | 0.036752 | 0.045895 | 0.021984 | 0.014767 | 174285.52 | 0.79957 | 0.0037519 | 0.45545
2 |  | 213188 | 297556 | 298463 | 200487 | 43100 | 427.8 | 60.9 | turbofan | 8.4 | 40 | 7892 | 3.1 | 18.4 | GE90-76B | 7.869 | 15.5295 | 1995 | 8.5483 | 35.185 | 713.1074 | 0.36416 | Boeing | B777 | 1995 | 15.8114 | 18.2805 | 0.49221 | Wide | 440 | 141205 | 247205 | Yes | 0.11 | 1.5039 | 2.6755 | 273 | 320.9205 | 517.2344 | 0.57121 | 18.8321 | 181034.0435 | 8.6695 | 0.69211 | 0.036752 | 0.045895 | 0.021984 | 0.014767 | 174285.52 | 0.79957 | 0.0037519 | 0.45545
2 |  | 213188 | 297556 | 298463 | 200487 | 43100 | 427.8 | 60.9 | turbofan | 8.4 | 40 | 7892 | 3.1 | 18.4 | GE90-76B | 7.869 | 15.5295 | 1995 | 8.5483 | 35.185 | 713.1074 | 0.36416 | Boeing | B777 | 1995 | 15.8114 | 18.2805 | 0.49221 | Wide | 440 | 141385 | 247205 | Yes | 0.11 | 1.5039 | 2.6755 | 273 | 321.3295 | 517.8938 | 0.57193 | 18.8321 | 181034.0435 | 8.6695 | 0.69211 | 0.036752 | 0.045895 | 0.021984 | 0.014767 | 174285.52 | 0.79957 | 0.0037519 | 0.45545
2 |  | 213188 | 297556 | 298463 | 200487 | 43100 | 427.8 | 60.9 | turbofan | 8.4 | 40 | 7892 | 3.1 | 18.4 | GE90-76B | 7.869 | 15.5295 | 1995 | 8.5483 | 35.185 | 713.1074 | 0.36416 | Boeing | B777 | 1995 | 15.8114 | 18.2805 | 0.49221 | Wide | 440 | 144830 | 263080 | Yes | 0.11 | 1.5039 | 2.6755 | 273 | 329.1591 | 530.5128 | 0.55052 | 18.8321 | 181034.0435 | 8.6695 | 0.69211 | 0.036752 | 0.045895 | 0.021984 | 0.014767 | 174285.52 | 0.79957 | 0.0037519 | 0.45545
2 |  | 213188 | 297556 | 298463 | 200487 | 43100 | 427.8 | 60.9 | turbofan | 8.4 | 40 | 7892 | 3.1 | 18.4 | GE90-76B | 7.869 | 15.5295 | 1995 | 8.5483 | 35.185 | 713.1074 | 0.36416 | Boeing | B777 | 1995 | 15.8114 | 18.2805 | 0.49221 | Wide | 440 | 145015 | 263080 | Yes | 0.11 | 1.5039 | 2.6755 | 273 | 329.5795 | 531.1905 | 0.55122 | 18.8321 | 181034.0435 | 8.6695 | 0.69211 | 0.036752 | 0.045895 | 0.021984 | 0.014767 | 174285.52 | 0.79957 | 0.0037519 | 0.45545
2 |  | 213188 | 297556 | 298463 | 200487 | 43100 | 427.8 | 60.9 | turbofan | 8.4 | 40 | 7892 | 3.1 | 18.4 | GE90-76B | 7.869 | 15.5295 | 1995 | 8.5483 | 35.185 | 713.1074 | 0.36416 | Boeing | B777 | 1995 | 15.8114 | 18.2805 | 0.49221 | Wide | 440 | 143065 | 263080 | Yes | 0.11 | 1.5039 | 2.6755 | 273 | 325.1477 | 524.0476 | 0.54381 | 18.8321 | 181034.0435 | 8.6695 | 0.69211 | 0.036752 | 0.045895 | 0.021984 | 0.014767 | 174285.52 | 0.79957 | 0.0037519 | 0.45545
2 |  | 213188 | 297556 | 298463 | 200487 | 43100 | 427.8 | 60.9 | turbofan | 8.4 | 40 | 7892 | 3.1 | 18.4 | GE90-76B | 7.869 | 15.5295 | 1995 | 8.5483 | 35.185 | 713.1074 | 0.36416 | Boeing | B777 | 1995 | 15.8114 | 18.2805 | 0.49221 | Wide | 440 | 143835 | 297555 | Yes | 0.11 | 1.5039 | 2.6755 | 273 | 326.8977 | 526.8681 | 0.48339 | 18.8321 | 181034.0435 | 8.6695 | 0.69211 | 0.036752 | 0.045895 | 0.021984 | 0.014767 | 174285.52 | 0.79957 | 0.0037519 | 0.45545
2 |  | 213188 | 297556 | 298463 | 200487 | 43100 | 427.8 | 60.9 | turbofan | 8.4 | 40 | 7892 | 3.1 | 18.4 | GE90-76B | 7.869 | 15.5295 | 1995 | 8.5483 | 35.185 | 713.1074 | 0.36416 | Boeing | B777 | 1995 | 15.8114 | 18.2805 | 0.49221 | Wide | 440 | 145150 | 347815 | Yes | 0.11 | 1.5039 | 2.6755 | 273 | 329.8864 | 531.685 | 0.41732 | 18.8321 | 181034.0435 | 8.6695 | 0.69211 | 0.036752 | 0.045895 | 0.021984 | 0.014767 | 174285.52 | 0.79957 | 0.0037519 | 0.45545
2 |  | 213188 | 297556 | 298463 | 200487 | 43100 | 427.8 | 60.9 | turbofan | 8.4 | 40 | 7892 | 3.1 | 18.4 | GE90-76B | 7.869 | 15.5295 | 1995 | 8.5483 | 35.185 | 713.1074 | 0.36416 | Boeing | B777 | 1995 | 15.8114 | 18.2805 | 0.49221 | Wide | 440 | 141205 | 297555 | Yes | 0.11 | 1.5039 | 2.6755 | 273 | 320.9205 | 517.2344 | 0.47455 | 18.8321 | 181034.0435 | 8.6695 | 0.69211 | 0.036752 | 0.045895 | 0.021984 | 0.014767 | 174285.52 | 0.79957 | 0.0037519 | 0.45545
2 |  | 213188 | 297556 | 298463 | 200487 | 43100 | 427.8 | 60.9 | turbofan | 8.4 | 40 | 7892 | 3.1 | 18.4 | GE90-85B | 8.0083 | 15.6483 | 1995 | 8.42 | 38.066 | 713.1074 | 0.3614 | Boeing | B777 | 1995 | 15.8114 | 18.2805 | 0.49221 | Wide | 440 | 140660 | 229575 | Yes | 0.11 | 1.5039 | 2.6755 | 273 | 319.6818 | 515.2381 | 0.6127 | 18.9761 | 179659.7612 | 8.6695 | 0.69211 | 0.036473 | 0.045895 | 0.021984 | 0.014488 | 172962.4678 | 0.80079 | 0.0037519 | 0.4513
2 |  | 213188 | 297556 | 298463 | 200487 | 43100 | 427.8 | 60.9 | turbofan | 8.4 | 40 | 7892 | 3.1 | 18.4 | GE90-85B | 8.0083 | 15.6483 | 1995 | 8.42 | 38.066 | 713.1074 | 0.3614 | Boeing | B777 | 1995 | 15.8114 | 18.2805 | 0.49221 | Wide | 440 | 140795 | 229575 | Yes | 0.11 | 1.5039 | 2.6755 | 273 | 319.9886 | 515.7326 | 0.61329 | 18.9761 | 179659.7612 | 8.6695 | 0.69211 | 0.036473 | 0.045895 | 0.021984 | 0.014488 | 172962.4678 | 0.80079 | 0.0037519 | 0.4513
2 |  | 213188 | 297556 | 298463 | 200487 | 43100 | 427.8 | 60.9 | turbofan | 8.4 | 40 | 7892 | 3.1 | 18.4 | GE90-85B | 8.0083 | 15.6483 | 1995 | 8.42 | 38.066 | 713.1074 | 0.3614 | Boeing | B777 | 1995 | 15.8114 | 18.2805 | 0.49221 | Wide | 440 | 138890 | 247205 | Yes | 0.11 | 1.5039 | 2.6755 | 273 | 315.6591 | 508.7546 | 0.56184 | 18.9761 | 179659.7612 | 8.6695 | 0.69211 | 0.036473 | 0.045895 | 0.021984 | 0.014488 | 172962.4678 | 0.80079 | 0.0037519 | 0.4513
2 |  | 213188 | 297556 | 298463 | 200487 | 43100 | 427.8 | 60.9 | turbofan | 8.4 | 40 | 7892 | 3.1 | 18.4 | GE90-85B | 8.0083 | 15.6483 | 1995 | 8.42 | 38.066 | 713.1074 | 0.3614 | Boeing | B777 | 1995 | 15.8114 | 18.2805 | 0.49221 | Wide | 440 | 139025 | 229575 | Yes | 0.11 | 1.5039 | 2.6755 | 273 | 315.9659 | 509.2491 | 0.60558 | 18.9761 | 179659.7612 | 8.6695 | 0.69211 | 0.036473 | 0.045895 | 0.021984 | 0.014488 | 172962.4678 | 0.80079 | 0.0037519 | 0.4513
2 |  | 213188 | 297556 | 298463 | 200487 | 43100 | 427.8 | 60.9 | turbofan | 8.4 | 40 | 7892 | 3.1 | 18.4 | GE90-85B | 8.0083 | 15.6483 | 1995 | 8.42 | 38.066 | 713.1074 | 0.3614 | Boeing | B777 | 1995 | 15.8114 | 18.2805 | 0.49221 | Wide | 440 | 141205 | 247205 | Yes | 0.11 | 1.5039 | 2.6755 | 273 | 320.9205 | 517.2344 | 0.57121 | 18.9761 | 179659.7612 | 8.6695 | 0.69211 | 0.036473 | 0.045895 | 0.021984 | 0.014488 | 172962.4678 | 0.80079 | 0.0037519 | 0.4513
2 |  | 213188 | 297556 | 298463 | 200487 | 43100 | 427.8 | 60.9 | turbofan | 8.4 | 40 | 7892 | 3.1 | 18.4 | GE90-85B | 8.0083 | 15.6483 | 1995 | 8.42 | 38.066 | 713.1074 | 0.3614 | Boeing | B777 | 1995 | 15.8114 | 18.2805 | 0.49221 | Wide | 440 | 141385 | 247205 | Yes | 0.11 | 1.5039 | 2.6755 | 273 | 321.3295 | 517.8938 | 0.57193 | 18.9761 | 179659.7612 | 8.6695 | 0.69211 | 0.036473 | 0.045895 | 0.021984 | 0.014488 | 172962.4678 | 0.80079 | 0.0037519 | 0.4513
2 |  | 213188 | 297556 | 298463 | 200487 | 43100 | 427.8 | 60.9 | turbofan | 8.4 | 40 | 7892 | 3.1 | 18.4 | GE90-85B | 8.0083 | 15.6483 | 1995 | 8.42 | 38.066 | 713.1074 | 0.3614 | Boeing | B777 | 1995 | 15.8114 | 18.2805 | 0.49221 | Wide | 440 | 144830 | 263080 | Yes | 0.11 | 1.5039 | 2.6755 | 273 | 329.1591 | 530.5128 | 0.55052 | 18.9761 | 179659.7612 | 8.6695 | 0.69211 | 0.036473 | 0.045895 | 0.021984 | 0.014488 | 172962.4678 | 0.80079 | 0.0037519 | 0.4513
2 |  | 213188 | 297556 | 298463 | 200487 | 43100 | 427.8 | 60.9 | turbofan | 8.4 | 40 | 7892 | 3.1 | 18.4 | GE90-85B | 8.0083 | 15.6483 | 1995 | 8.42 | 38.066 | 713.1074 | 0.3614 | Boeing | B777 | 1995 | 15.8114 | 18.2805 | 0.49221 | Wide | 440 | 145015 | 263080 | Yes | 0.11 | 1.5039 | 2.6755 | 273 | 329.5795 | 531.1905 | 0.55122 | 18.9761 | 179659.7612 | 8.6695 | 0.69211 | 0.036473 | 0.045895 | 0.021984 | 0.014488 | 172962.4678 | 0.80079 | 0.0037519 | 0.4513
2 |  | 213188 | 297556 | 298463 | 200487 | 43100 | 427.8 | 60.9 | turbofan | 8.4 | 40 | 7892 | 3.1 | 18.4 | GE90-85B | 8.0083 | 15.6483 | 1995 | 8.42 | 38.066 | 713.1074 | 0.3614 | Boeing | B777 | 1995 | 15.8114 | 18.2805 | 0.49221 | Wide | 440 | 143065 | 263080 | Yes | 0.11 | 1.5039 | 2.6755 | 273 | 325.1477 | 524.0476 | 0.54381 | 18.9761 | 179659.7612 | 8.6695 | 0.69211 | 0.036473 | 0.045895 | 0.021984 | 0.014488 | 172962.4678 | 0.80079 | 0.0037519 | 0.4513
2 |  | 213188 | 297556 | 298463 | 200487 | 43100 | 427.8 | 60.9 | turbofan | 8.4 | 40 | 7892 | 3.1 | 18.4 | GE90-85B | 8.0083 | 15.6483 | 1995 | 8.42 | 38.066 | 713.1074 | 0.3614 | Boeing | B777 | 1995 | 15.8114 | 18.2805 | 0.49221 | Wide | 440 | 143835 | 297555 | Yes | 0.11 | 1.5039 | 2.6755 | 273 | 326.8977 | 526.8681 | 0.48339 | 18.9761 | 179659.7612 | 8.6695 | 0.69211 | 0.036473 | 0.045895 | 0.021984 | 0.014488 | 172962.4678 | 0.80079 | 0.0037519 | 0.4513
2 |  | 213188 | 297556 | 298463 | 200487 | 43100 | 427.8 | 60.9 | turbofan | 8.4 | 40 | 7892 | 3.1 | 18.4 | GE90-85B | 8.0083 | 15.6483 | 1995 | 8.42 | 38.066 | 713.1074 | 0.3614 | Boeing | B777 | 1995 | 15.8114 | 18.2805 | 0.49221 | Wide | 440 | 145150 | 347815 | Yes | 0.11 | 1.5039 | 2.6755 | 273 | 329.8864 | 531.685 | 0.41732 | 18.9761 | 179659.7612 | 8.6695 | 0.69211 | 0.036473 | 0.045895 | 0.021984 | 0.014488 | 172962.4678 | 0.80079 | 0.0037519 | 0.4513
2 |  | 213188 | 297556 | 298463 | 200487 | 43100 | 427.8 | 60.9 | turbofan | 8.4 | 40 | 7892 | 3.1 | 18.4 | GE90-85B | 8.0083 | 15.6483 | 1995 | 8.42 | 38.066 | 713.1074 | 0.3614 | Boeing | B777 | 1995 | 15.8114 | 18.2805 | 0.49221 | Wide | 440 | 141205 | 297555 | Yes | 0.11 | 1.5039 | 2.6755 | 273 | 320.9205 | 517.2344 | 0.47455 | 18.9761 | 179659.7612 | 8.6695 | 0.69211 | 0.036473 | 0.045895 | 0.021984 | 0.014488 | 172962.4678 | 0.80079 | 0.0037519 | 0.4513
2 |  | 213188 | 297556 | 298463 | 200487 | 43100 | 427.8 | 60.9 | turbofan | 8.4 | 40 | 7892 | 3.1 | 18.4 | GE90-90B | 8.155 | 15.7736 | 1995 | 8.368 | 39.81 | 713.1074 | 0.35853 | Boeing | B777 | 1995 | 15.8114 | 18.2805 | 0.49221 | Wide | 440 | 140660 | 229575 | Yes | 0.11 | 1.5039 | 2.6755 | 273 | 319.6818 | 515.2381 | 0.6127 | 19.128 | 178233.5375 | 8.6695 | 0.69211 | 0.036183 | 0.045895 | 0.021984 | 0.014199 | 171589.4103 | 0.80205 | 0.0037519 | 0.44701
2 |  | 213188 | 297556 | 298463 | 200487 | 43100 | 427.8 | 60.9 | turbofan | 8.4 | 40 | 7892 | 3.1 | 18.4 | GE90-90B | 8.155 | 15.7736 | 1995 | 8.368 | 39.81 | 713.1074 | 0.35853 | Boeing | B777 | 1995 | 15.8114 | 18.2805 | 0.49221 | Wide | 440 | 140795 | 229575 | Yes | 0.11 | 1.5039 | 2.6755 | 273 | 319.9886 | 515.7326 | 0.61329 | 19.128 | 178233.5375 | 8.6695 | 0.69211 | 0.036183 | 0.045895 | 0.021984 | 0.014199 | 171589.4103 | 0.80205 | 0.0037519 | 0.44701
2 |  | 213188 | 297556 | 298463 | 200487 | 43100 | 427.8 | 60.9 | turbofan | 8.4 | 40 | 7892 | 3.1 | 18.4 | GE90-90B | 8.155 | 15.7736 | 1995 | 8.368 | 39.81 | 713.1074 | 0.35853 | Boeing | B777 | 1995 | 15.8114 | 18.2805 | 0.49221 | Wide | 440 | 138890 | 247205 | Yes | 0.11 | 1.5039 | 2.6755 | 273 | 315.6591 | 508.7546 | 0.56184 | 19.128 | 178233.5375 | 8.6695 | 0.69211 | 0.036183 | 0.045895 | 0.021984 | 0.014199 | 171589.4103 | 0.80205 | 0.0037519 | 0.44701
2 |  | 213188 | 297556 | 298463 | 200487 | 43100 | 427.8 | 60.9 | turbofan | 8.4 | 40 | 7892 | 3.1 | 18.4 | GE90-90B | 8.155 | 15.7736 | 1995 | 8.368 | 39.81 | 713.1074 | 0.35853 | Boeing | B777 | 1995 | 15.8114 | 18.2805 | 0.49221 | Wide | 440 | 139025 | 229575 | Yes | 0.11 | 1.5039 | 2.6755 | 273 | 315.9659 | 509.2491 | 0.60558 | 19.128 | 178233.5375 | 8.6695 | 0.69211 | 0.036183 | 0.045895 | 0.021984 | 0.014199 | 171589.4103 | 0.80205 | 0.0037519 | 0.44701
2 |  | 213188 | 297556 | 298463 | 200487 | 43100 | 427.8 | 60.9 | turbofan | 8.4 | 40 | 7892 | 3.1 | 18.4 | GE90-90B | 8.155 | 15.7736 | 1995 | 8.368 | 39.81 | 713.1074 | 0.35853 | Boeing | B777 | 1995 | 15.8114 | 18.2805 | 0.49221 | Wide | 440 | 141205 | 247205 | Yes | 0.11 | 1.5039 | 2.6755 | 273 | 320.9205 | 517.2344 | 0.57121 | 19.128 | 178233.5375 | 8.6695 | 0.69211 | 0.036183 | 0.045895 | 0.021984 | 0.014199 | 171589.4103 | 0.80205 | 0.0037519 | 0.44701
2 |  | 213188 | 297556 | 298463 | 200487 | 43100 | 427.8 | 60.9 | turbofan | 8.4 | 40 | 7892 | 3.1 | 18.4 | GE90-90B | 8.155 | 15.7736 | 1995 | 8.368 | 39.81 | 713.1074 | 0.35853 | Boeing | B777 | 1995 | 15.8114 | 18.2805 | 0.49221 | Wide | 440 | 141385 | 247205 | Yes | 0.11 | 1.5039 | 2.6755 | 273 | 321.3295 | 517.8938 | 0.57193 | 19.128 | 178233.5375 | 8.6695 | 0.69211 | 0.036183 | 0.045895 | 0.021984 | 0.014199 | 171589.4103 | 0.80205 | 0.0037519 | 0.44701
2 |  | 213188 | 297556 | 298463 | 200487 | 43100 | 427.8 | 60.9 | turbofan | 8.4 | 40 | 7892 | 3.1 | 18.4 | GE90-90B | 8.155 | 15.7736 | 1995 | 8.368 | 39.81 | 713.1074 | 0.35853 | Boeing | B777 | 1995 | 15.8114 | 18.2805 | 0.49221 | Wide | 440 | 144830 | 263080 | Yes | 0.11 | 1.5039 | 2.6755 | 273 | 329.1591 | 530.5128 | 0.55052 | 19.128 | 178233.5375 | 8.6695 | 0.69211 | 0.036183 | 0.045895 | 0.021984 | 0.014199 | 171589.4103 | 0.80205 | 0.0037519 | 0.44701
2 |  | 213188 | 297556 | 298463 | 200487 | 43100 | 427.8 | 60.9 | turbofan | 8.4 | 40 | 7892 | 3.1 | 18.4 | GE90-90B | 8.155 | 15.7736 | 1995 | 8.368 | 39.81 | 713.1074 | 0.35853 | Boeing | B777 | 1995 | 15.8114 | 18.2805 | 0.49221 | Wide | 440 | 145015 | 263080 | Yes | 0.11 | 1.5039 | 2.6755 | 273 | 329.5795 | 531.1905 | 0.55122 | 19.128 | 178233.5375 | 8.6695 | 0.69211 | 0.036183 | 0.045895 | 0.021984 | 0.014199 | 171589.4103 | 0.80205 | 0.0037519 | 0.44701
2 |  | 213188 | 297556 | 298463 | 200487 | 43100 | 427.8 | 60.9 | turbofan | 8.4 | 40 | 7892 | 3.1 | 18.4 | GE90-90B | 8.155 | 15.7736 | 1995 | 8.368 | 39.81 | 713.1074 | 0.35853 | Boeing | B777 | 1995 | 15.8114 | 18.2805 | 0.49221 | Wide | 440 | 143065 | 263080 | Yes | 0.11 | 1.5039 | 2.6755 | 273 | 325.1477 | 524.0476 | 0.54381 | 19.128 | 178233.5375 | 8.6695 | 0.69211 | 0.036183 | 0.045895 | 0.021984 | 0.014199 | 171589.4103 | 0.80205 | 0.0037519 | 0.44701
2 |  | 213188 | 297556 | 298463 | 200487 | 43100 | 427.8 | 60.9 | turbofan | 8.4 | 40 | 7892 | 3.1 | 18.4 | GE90-90B | 8.155 | 15.7736 | 1995 | 8.368 | 39.81 | 713.1074 | 0.35853 | Boeing | B777 | 1995 | 15.8114 | 18.2805 | 0.49221 | Wide | 440 | 143835 | 297555 | Yes | 0.11 | 1.5039 | 2.6755 | 273 | 326.8977 | 526.8681 | 0.48339 | 19.128 | 178233.5375 | 8.6695 | 0.69211 | 0.036183 | 0.045895 | 0.021984 | 0.014199 | 171589.4103 | 0.80205 | 0.0037519 | 0.44701
2 |  | 213188 | 297556 | 298463 | 200487 | 43100 | 427.8 | 60.9 | turbofan | 8.4 | 40 | 7892 | 3.1 | 18.4 | GE90-90B | 8.155 | 15.7736 | 1995 | 8.368 | 39.81 | 713.1074 | 0.35853 | Boeing | B777 | 1995 | 15.8114 | 18.2805 | 0.49221 | Wide | 440 | 145150 | 347815 | Yes | 0.11 | 1.5039 | 2.6755 | 273 | 329.8864 | 531.685 | 0.41732 | 19.128 | 178233.5375 | 8.6695 | 0.69211 | 0.036183 | 0.045895 | 0.021984 | 0.014199 | 171589.4103 | 0.80205 | 0.0037519 | 0.44701
2 |  | 213188 | 297556 | 298463 | 200487 | 43100 | 427.8 | 60.9 | turbofan | 8.4 | 40 | 7892 | 3.1 | 18.4 | GE90-90B | 8.155 | 15.7736 | 1995 | 8.368 | 39.81 | 713.1074 | 0.35853 | Boeing | B777 | 1995 | 15.8114 | 18.2805 | 0.49221 | Wide | 440 | 141205 | 297555 | Yes | 0.11 | 1.5039 | 2.6755 | 273 | 320.9205 | 517.2344 | 0.47455 | 19.128 | 178233.5375 | 8.6695 | 0.69211 | 0.036183 | 0.045895 | 0.021984 | 0.014199 | 171589.4103 | 0.80205 | 0.0037519 | 0.44701
2 |  | 213188 | 297556 | 298463 | 200487 | 43100 | 427.8 | 60.9 | turbofan | 8.7 | 40 | 7892 | 3.1 | 18.4 | GE90-94B | 8.1303 | 15.7524 | 2000 | 8.33 | 40.6267 | 713.1074 | 0.35901 | Boeing | B777 | 1995 | 15.8114 | 18.2805 | 0.49221 | Wide | 440 | 140660 | 229575 | Yes | 0.11 | 1.5039 | 2.6755 | 273 | 319.6818 | 515.2381 | 0.6127 | 19.1024 | 178472.7998 | 8.6695 | 0.69211 | 0.036232 | 0.045895 | 0.021984 | 0.014247 | 171819.7535 | 0.80184 | 0.0037519 | 0.44773
2 |  | 213188 | 297556 | 298463 | 200487 | 43100 | 427.8 | 60.9 | turbofan | 8.7 | 40 | 7892 | 3.1 | 18.4 | GE90-94B | 8.1303 | 15.7524 | 2000 | 8.33 | 40.6267 | 713.1074 | 0.35901 | Boeing | B777 | 1995 | 15.8114 | 18.2805 | 0.49221 | Wide | 440 | 140795 | 229575 | Yes | 0.11 | 1.5039 | 2.6755 | 273 | 319.9886 | 515.7326 | 0.61329 | 19.1024 | 178472.7998 | 8.6695 | 0.69211 | 0.036232 | 0.045895 | 0.021984 | 0.014247 | 171819.7535 | 0.80184 | 0.0037519 | 0.44773
2 |  | 213188 | 297556 | 298463 | 200487 | 43100 | 427.8 | 60.9 | turbofan | 8.7 | 40 | 7892 | 3.1 | 18.4 | GE90-94B | 8.1303 | 15.7524 | 2000 | 8.33 | 40.6267 | 713.1074 | 0.35901 | Boeing | B777 | 1995 | 15.8114 | 18.2805 | 0.49221 | Wide | 440 | 138890 | 247205 | Yes | 0.11 | 1.5039 | 2.6755 | 273 | 315.6591 | 508.7546 | 0.56184 | 19.1024 | 178472.7998 | 8.6695 | 0.69211 | 0.036232 | 0.045895 | 0.021984 | 0.014247 | 171819.7535 | 0.80184 | 0.0037519 | 0.44773
2 |  | 213188 | 297556 | 298463 | 200487 | 43100 | 427.8 | 60.9 | turbofan | 8.7 | 40 | 7892 | 3.1 | 18.4 | GE90-94B | 8.1303 | 15.7524 | 2000 | 8.33 | 40.6267 | 713.1074 | 0.35901 | Boeing | B777 | 1995 | 15.8114 | 18.2805 | 0.49221 | Wide | 440 | 139025 | 229575 | Yes | 0.11 | 1.5039 | 2.6755 | 273 | 315.9659 | 509.2491 | 0.60558 | 19.1024 | 178472.7998 | 8.6695 | 0.69211 | 0.036232 | 0.045895 | 0.021984 | 0.014247 | 171819.7535 | 0.80184 | 0.0037519 | 0.44773
2 |  | 213188 | 297556 | 298463 | 200487 | 43100 | 427.8 | 60.9 | turbofan | 8.7 | 40 | 7892 | 3.1 | 18.4 | GE90-94B | 8.1303 | 15.7524 | 2000 | 8.33 | 40.6267 | 713.1074 | 0.35901 | Boeing | B777 | 1995 | 15.8114 | 18.2805 | 0.49221 | Wide | 440 | 141205 | 247205 | Yes | 0.11 | 1.5039 | 2.6755 | 273 | 320.9205 | 517.2344 | 0.57121 | 19.1024 | 178472.7998 | 8.6695 | 0.69211 | 0.036232 | 0.045895 | 0.021984 | 0.014247 | 171819.7535 | 0.80184 | 0.0037519 | 0.44773
2 |  | 213188 | 297556 | 298463 | 200487 | 43100 | 427.8 | 60.9 | turbofan | 8.7 | 40 | 7892 | 3.1 | 18.4 | GE90-94B | 8.1303 | 15.7524 | 2000 | 8.33 | 40.6267 | 713.1074 | 0.35901 | Boeing | B777 | 1995 | 15.8114 | 18.2805 | 0.49221 | Wide | 440 | 141385 | 247205 | Yes | 0.11 | 1.5039 | 2.6755 | 273 | 321.3295 | 517.8938 | 0.57193 | 19.1024 | 178472.7998 | 8.6695 | 0.69211 | 0.036232 | 0.045895 | 0.021984 | 0.014247 | 171819.7535 | 0.80184 | 0.0037519 | 0.44773
2 |  | 213188 | 297556 | 298463 | 200487 | 43100 | 427.8 | 60.9 | turbofan | 8.7 | 40 | 7892 | 3.1 | 18.4 | GE90-94B | 8.1303 | 15.7524 | 2000 | 8.33 | 40.6267 | 713.1074 | 0.35901 | Boeing | B777 | 1995 | 15.8114 | 18.2805 | 0.49221 | Wide | 440 | 144830 | 263080 | Yes | 0.11 | 1.5039 | 2.6755 | 273 | 329.1591 | 530.5128 | 0.55052 | 19.1024 | 178472.7998 | 8.6695 | 0.69211 | 0.036232 | 0.045895 | 0.021984 | 0.014247 | 171819.7535 | 0.80184 | 0.0037519 | 0.44773
2 |  | 213188 | 297556 | 298463 | 200487 | 43100 | 427.8 | 60.9 | turbofan | 8.7 | 40 | 7892 | 3.1 | 18.4 | GE90-94B | 8.1303 | 15.7524 | 2000 | 8.33 | 40.6267 | 713.1074 | 0.35901 | Boeing | B777 | 1995 | 15.8114 | 18.2805 | 0.49221 | Wide | 440 | 145015 | 263080 | Yes | 0.11 | 1.5039 | 2.6755 | 273 | 329.5795 | 531.1905 | 0.55122 | 19.1024 | 178472.7998 | 8.6695 | 0.69211 | 0.036232 | 0.045895 | 0.021984 | 0.014247 | 171819.7535 | 0.80184 | 0.0037519 | 0.44773
2 |  | 213188 | 297556 | 298463 | 200487 | 43100 | 427.8 | 60.9 | turbofan | 8.7 | 40 | 7892 | 3.1 | 18.4 | GE90-94B | 8.1303 | 15.7524 | 2000 | 8.33 | 40.6267 | 713.1074 | 0.35901 | Boeing | B777 | 1995 | 15.8114 | 18.2805 | 0.49221 | Wide | 440 | 143065 | 263080 | Yes | 0.11 | 1.5039 | 2.6755 | 273 | 325.1477 | 524.0476 | 0.54381 | 19.1024 | 178472.7998 | 8.6695 | 0.69211 | 0.036232 | 0.045895 | 0.021984 | 0.014247 | 171819.7535 | 0.80184 | 0.0037519 | 0.44773
2 |  | 213188 | 297556 | 298463 | 200487 | 43100 | 427.8 | 60.9 | turbofan | 8.7 | 40 | 7892 | 3.1 | 18.4 | GE90-94B | 8.1303 | 15.7524 | 2000 | 8.33 | 40.6267 | 713.1074 | 0.35901 | Boeing | B777 | 1995 | 15.8114 | 18.2805 | 0.49221 | Wide | 440 | 143835 | 297555 | Yes | 0.11 | 1.5039 | 2.6755 | 273 | 326.8977 | 526.8681 | 0.48339 | 19.1024 | 178472.7998 | 8.6695 | 0.69211 | 0.036232 | 0.045895 | 0.021984 | 0.014247 | 171819.7535 | 0.80184 | 0.0037519 | 0.44773
2 |  | 213188 | 297556 | 298463 | 200487 | 43100 | 427.8 | 60.9 | turbofan | 8.7 | 40 | 7892 | 3.1 | 18.4 | GE90-94B | 8.1303 | 15.7524 | 2000 | 8.33 | 40.6267 | 713.1074 | 0.35901 | Boeing | B777 | 1995 | 15.8114 | 18.2805 | 0.49221 | Wide | 440 | 145150 | 347815 | Yes | 0.11 | 1.5039 | 2.6755 | 273 | 329.8864 | 531.685 | 0.41732 | 19.1024 | 178472.7998 | 8.6695 | 0.69211 | 0.036232 | 0.045895 | 0.021984 | 0.014247 | 171819.7535 | 0.80184 | 0.0037519 | 0.44773
2 |  | 213188 | 297556 | 298463 | 200487 | 43100 | 427.8 | 60.9 | turbofan | 8.7 | 40 | 7892 | 3.1 | 18.4 | GE90-94B | 8.1303 | 15.7524 | 2000 | 8.33 | 40.6267 | 713.1074 | 0.35901 | Boeing | B777 | 1995 | 15.8114 | 18.2805 | 0.49221 | Wide | 440 | 141205 | 297555 | Yes | 0.11 | 1.5039 | 2.6755 | 273 | 320.9205 | 517.2344 | 0.47455 | 19.1024 | 178472.7998 | 8.6695 | 0.69211 | 0.036232 | 0.045895 | 0.021984 | 0.014247 | 171819.7535 | 0.80184 | 0.0037519 | 0.44773
2 |  | 213188 | 297556 | 298463 | 200487 | 43100 | 427.8 | 60.9 | turbofan | 6 | 30.3 | 6847 | 2.85 | 18.4 | PW4074 | 8.7005 | 16.2388 | 1994 | 6.8 | 32.2 | 602.7279 | 0.34826 | Boeing | B777 | 1995 | 15.8114 | 18.2805 | 0.49221 | Wide | 440 | 140660 | 229575 | Yes | 0.11 | 1.5039 | 2.6755 | 273 | 319.6818 | 515.2381 | 0.6127 | 19.6922 | 173126.9151 | 8.6695 | 0.69211 | 0.035146 | 0.045895 | 0.021984 | 0.013162 | 166673.1507 | 0.77904 | 0.004439 | 0.44703
2 |  | 213188 | 297556 | 298463 | 200487 | 43100 | 427.8 | 60.9 | turbofan | 6 | 30.3 | 6847 | 2.85 | 18.4 | PW4074 | 8.7005 | 16.2388 | 1994 | 6.8 | 32.2 | 602.7279 | 0.34826 | Boeing | B777 | 1995 | 15.8114 | 18.2805 | 0.49221 | Wide | 440 | 140795 | 229575 | Yes | 0.11 | 1.5039 | 2.6755 | 273 | 319.9886 | 515.7326 | 0.61329 | 19.6922 | 173126.9151 | 8.6695 | 0.69211 | 0.035146 | 0.045895 | 0.021984 | 0.013162 | 166673.1507 | 0.77904 | 0.004439 | 0.44703
2 |  | 213188 | 297556 | 298463 | 200487 | 43100 | 427.8 | 60.9 | turbofan | 6 | 30.3 | 6847 | 2.85 | 18.4 | PW4074 | 8.7005 | 16.2388 | 1994 | 6.8 | 32.2 | 602.7279 | 0.34826 | Boeing | B777 | 1995 | 15.8114 | 18.2805 | 0.49221 | Wide | 440 | 138890 | 247205 | Yes | 0.11 | 1.5039 | 2.6755 | 273 | 315.6591 | 508.7546 | 0.56184 | 19.6922 | 173126.9151 | 8.6695 | 0.69211 | 0.035146 | 0.045895 | 0.021984 | 0.013162 | 166673.1507 | 0.77904 | 0.004439 | 0.44703
2 |  | 213188 | 297556 | 298463 | 200487 | 43100 | 427.8 | 60.9 | turbofan | 6 | 30.3 | 6847 | 2.85 | 18.4 | PW4074 | 8.7005 | 16.2388 | 1994 | 6.8 | 32.2 | 602.7279 | 0.34826 | Boeing | B777 | 1995 | 15.8114 | 18.2805 | 0.49221 | Wide | 440 | 139025 | 229575 | Yes | 0.11 | 1.5039 | 2.6755 | 273 | 315.9659 | 509.2491 | 0.60558 | 19.6922 | 173126.9151 | 8.6695 | 0.69211 | 0.035146 | 0.045895 | 0.021984 | 0.013162 | 166673.1507 | 0.77904 | 0.004439 | 0.44703
2 |  | 213188 | 297556 | 298463 | 200487 | 43100 | 427.8 | 60.9 | turbofan | 6 | 30.3 | 6847 | 2.85 | 18.4 | PW4074 | 8.7005 | 16.2388 | 1994 | 6.8 | 32.2 | 602.7279 | 0.34826 | Boeing | B777 | 1995 | 15.8114 | 18.2805 | 0.49221 | Wide | 440 | 141205 | 247205 | Yes | 0.11 | 1.5039 | 2.6755 | 273 | 320.9205 | 517.2344 | 0.57121 | 19.6922 | 173126.9151 | 8.6695 | 0.69211 | 0.035146 | 0.045895 | 0.021984 | 0.013162 | 166673.1507 | 0.77904 | 0.004439 | 0.44703
2 |  | 213188 | 297556 | 298463 | 200487 | 43100 | 427.8 | 60.9 | turbofan | 6 | 30.3 | 6847 | 2.85 | 18.4 | PW4074 | 8.7005 | 16.2388 | 1994 | 6.8 | 32.2 | 602.7279 | 0.34826 | Boeing | B777 | 1995 | 15.8114 | 18.2805 | 0.49221 | Wide | 440 | 141385 | 247205 | Yes | 0.11 | 1.5039 | 2.6755 | 273 | 321.3295 | 517.8938 | 0.57193 | 19.6922 | 173126.9151 | 8.6695 | 0.69211 | 0.035146 | 0.045895 | 0.021984 | 0.013162 | 166673.1507 | 0.77904 | 0.004439 | 0.44703
2 |  | 213188 | 297556 | 298463 | 200487 | 43100 | 427.8 | 60.9 | turbofan | 6 | 30.3 | 6847 | 2.85 | 18.4 | PW4074 | 8.7005 | 16.2388 | 1994 | 6.8 | 32.2 | 602.7279 | 0.34826 | Boeing | B777 | 1995 | 15.8114 | 18.2805 | 0.49221 | Wide | 440 | 144830 | 263080 | Yes | 0.11 | 1.5039 | 2.6755 | 273 | 329.1591 | 530.5128 | 0.55052 | 19.6922 | 173126.9151 | 8.6695 | 0.69211 | 0.035146 | 0.045895 | 0.021984 | 0.013162 | 166673.1507 | 0.77904 | 0.004439 | 0.44703
2 |  | 213188 | 297556 | 298463 | 200487 | 43100 | 427.8 | 60.9 | turbofan | 6 | 30.3 | 6847 | 2.85 | 18.4 | PW4074 | 8.7005 | 16.2388 | 1994 | 6.8 | 32.2 | 602.7279 | 0.34826 | Boeing | B777 | 1995 | 15.8114 | 18.2805 | 0.49221 | Wide | 440 | 145015 | 263080 | Yes | 0.11 | 1.5039 | 2.6755 | 273 | 329.5795 | 531.1905 | 0.55122 | 19.6922 | 173126.9151 | 8.6695 | 0.69211 | 0.035146 | 0.045895 | 0.021984 | 0.013162 | 166673.1507 | 0.77904 | 0.004439 | 0.44703
2 |  | 213188 | 297556 | 298463 | 200487 | 43100 | 427.8 | 60.9 | turbofan | 6 | 30.3 | 6847 | 2.85 | 18.4 | PW4074 | 8.7005 | 16.2388 | 1994 | 6.8 | 32.2 | 602.7279 | 0.34826 | Boeing | B777 | 1995 | 15.8114 | 18.2805 | 0.49221 | Wide | 440 | 143065 | 263080 | Yes | 0.11 | 1.5039 | 2.6755 | 273 | 325.1477 | 524.0476 | 0.54381 | 19.6922 | 173126.9151 | 8.6695 | 0.69211 | 0.035146 | 0.045895 | 0.021984 | 0.013162 | 166673.1507 | 0.77904 | 0.004439 | 0.44703
2 |  | 213188 | 297556 | 298463 | 200487 | 43100 | 427.8 | 60.9 | turbofan | 6 | 30.3 | 6847 | 2.85 | 18.4 | PW4074 | 8.7005 | 16.2388 | 1994 | 6.8 | 32.2 | 602.7279 | 0.34826 | Boeing | B777 | 1995 | 15.8114 | 18.2805 | 0.49221 | Wide | 440 | 143835 | 297555 | Yes | 0.11 | 1.5039 | 2.6755 | 273 | 326.8977 | 526.8681 | 0.48339 | 19.6922 | 173126.9151 | 8.6695 | 0.69211 | 0.035146 | 0.045895 | 0.021984 | 0.013162 | 166673.1507 | 0.77904 | 0.004439 | 0.44703
2 |  | 213188 | 297556 | 298463 | 200487 | 43100 | 427.8 | 60.9 | turbofan | 6 | 30.3 | 6847 | 2.85 | 18.4 | PW4074 | 8.7005 | 16.2388 | 1994 | 6.8 | 32.2 | 602.7279 | 0.34826 | Boeing | B777 | 1995 | 15.8114 | 18.2805 | 0.49221 | Wide | 440 | 145150 | 347815 | Yes | 0.11 | 1.5039 | 2.6755 | 273 | 329.8864 | 531.685 | 0.41732 | 19.6922 | 173126.9151 | 8.6695 | 0.69211 | 0.035146 | 0.045895 | 0.021984 | 0.013162 | 166673.1507 | 0.77904 | 0.004439 | 0.44703
2 |  | 213188 | 297556 | 298463 | 200487 | 43100 | 427.8 | 60.9 | turbofan | 6 | 30.3 | 6847 | 2.85 | 18.4 | PW4074 | 8.7005 | 16.2388 | 1994 | 6.8 | 32.2 | 602.7279 | 0.34826 | Boeing | B777 | 1995 | 15.8114 | 18.2805 | 0.49221 | Wide | 440 | 141205 | 297555 | Yes | 0.11 | 1.5039 | 2.6755 | 273 | 320.9205 | 517.2344 | 0.47455 | 19.6922 | 173126.9151 | 8.6695 | 0.69211 | 0.035146 | 0.045895 | 0.021984 | 0.013162 | 166673.1507 | 0.77904 | 0.004439 | 0.44703
2 |  | 213188 | 297556 | 298463 | 200487 | 43100 | 427.8 | 60.9 | turbofan | 6.2 | 31.5 | 6847 | 2.85 | 18.4 | PW4077 | 8.8017 | 16.3252 | 1994 | 6.7 | 33.2 | 602.7279 | 0.34641 | Boeing | B777 | 1995 | 15.8114 | 18.2805 | 0.49221 | Wide | 440 | 140660 | 229575 | Yes | 0.11 | 1.5039 | 2.6755 | 273 | 319.6818 | 515.2381 | 0.6127 | 19.797 | 172210.8204 | 8.6695 | 0.69211 | 0.03496 | 0.045895 | 0.021984 | 0.012976 | 165791.2059 | 0.77995 | 0.004439 | 0.44415
2 |  | 213188 | 297556 | 298463 | 200487 | 43100 | 427.8 | 60.9 | turbofan | 6.2 | 31.5 | 6847 | 2.85 | 18.4 | PW4077 | 8.8017 | 16.3252 | 1994 | 6.7 | 33.2 | 602.7279 | 0.34641 | Boeing | B777 | 1995 | 15.8114 | 18.2805 | 0.49221 | Wide | 440 | 140795 | 229575 | Yes | 0.11 | 1.5039 | 2.6755 | 273 | 319.9886 | 515.7326 | 0.61329 | 19.797 | 172210.8204 | 8.6695 | 0.69211 | 0.03496 | 0.045895 | 0.021984 | 0.012976 | 165791.2059 | 0.77995 | 0.004439 | 0.44415
2 |  | 213188 | 297556 | 298463 | 200487 | 43100 | 427.8 | 60.9 | turbofan | 6.2 | 31.5 | 6847 | 2.85 | 18.4 | PW4077 | 8.8017 | 16.3252 | 1994 | 6.7 | 33.2 | 602.7279 | 0.34641 | Boeing | B777 | 1995 | 15.8114 | 18.2805 | 0.49221 | Wide | 440 | 138890 | 247205 | Yes | 0.11 | 1.5039 | 2.6755 | 273 | 315.6591 | 508.7546 | 0.56184 | 19.797 | 172210.8204 | 8.6695 | 0.69211 | 0.03496 | 0.045895 | 0.021984 | 0.012976 | 165791.2059 | 0.77995 | 0.004439 | 0.44415
2 |  | 213188 | 297556 | 298463 | 200487 | 43100 | 427.8 | 60.9 | turbofan | 6.2 | 31.5 | 6847 | 2.85 | 18.4 | PW4077 | 8.8017 | 16.3252 | 1994 | 6.7 | 33.2 | 602.7279 | 0.34641 | Boeing | B777 | 1995 | 15.8114 | 18.2805 | 0.49221 | Wide | 440 | 139025 | 229575 | Yes | 0.11 | 1.5039 | 2.6755 | 273 | 315.9659 | 509.2491 | 0.60558 | 19.797 | 172210.8204 | 8.6695 | 0.69211 | 0.03496 | 0.045895 | 0.021984 | 0.012976 | 165791.2059 | 0.77995 | 0.004439 | 0.44415
2 |  | 213188 | 297556 | 298463 | 200487 | 43100 | 427.8 | 60.9 | turbofan | 6.2 | 31.5 | 6847 | 2.85 | 18.4 | PW4077 | 8.8017 | 16.3252 | 1994 | 6.7 | 33.2 | 602.7279 | 0.34641 | Boeing | B777 | 1995 | 15.8114 | 18.2805 | 0.49221 | Wide | 440 | 141205 | 247205 | Yes | 0.11 | 1.5039 | 2.6755 | 273 | 320.9205 | 517.2344 | 0.57121 | 19.797 | 172210.8204 | 8.6695 | 0.69211 | 0.03496 | 0.045895 | 0.021984 | 0.012976 | 165791.2059 | 0.77995 | 0.004439 | 0.44415
2 |  | 213188 | 297556 | 298463 | 200487 | 43100 | 427.8 | 60.9 | turbofan | 6.2 | 31.5 | 6847 | 2.85 | 18.4 | PW4077 | 8.8017 | 16.3252 | 1994 | 6.7 | 33.2 | 602.7279 | 0.34641 | Boeing | B777 | 1995 | 15.8114 | 18.2805 | 0.49221 | Wide | 440 | 141385 | 247205 | Yes | 0.11 | 1.5039 | 2.6755 | 273 | 321.3295 | 517.8938 | 0.57193 | 19.797 | 172210.8204 | 8.6695 | 0.69211 | 0.03496 | 0.045895 | 0.021984 | 0.012976 | 165791.2059 | 0.77995 | 0.004439 | 0.44415
2 |  | 213188 | 297556 | 298463 | 200487 | 43100 | 427.8 | 60.9 | turbofan | 6.2 | 31.5 | 6847 | 2.85 | 18.4 | PW4077 | 8.8017 | 16.3252 | 1994 | 6.7 | 33.2 | 602.7279 | 0.34641 | Boeing | B777 | 1995 | 15.8114 | 18.2805 | 0.49221 | Wide | 440 | 144830 | 263080 | Yes | 0.11 | 1.5039 | 2.6755 | 273 | 329.1591 | 530.5128 | 0.55052 | 19.797 | 172210.8204 | 8.6695 | 0.69211 | 0.03496 | 0.045895 | 0.021984 | 0.012976 | 165791.2059 | 0.77995 | 0.004439 | 0.44415
2 |  | 213188 | 297556 | 298463 | 200487 | 43100 | 427.8 | 60.9 | turbofan | 6.2 | 31.5 | 6847 | 2.85 | 18.4 | PW4077 | 8.8017 | 16.3252 | 1994 | 6.7 | 33.2 | 602.7279 | 0.34641 | Boeing | B777 | 1995 | 15.8114 | 18.2805 | 0.49221 | Wide | 440 | 145015 | 263080 | Yes | 0.11 | 1.5039 | 2.6755 | 273 | 329.5795 | 531.1905 | 0.55122 | 19.797 | 172210.8204 | 8.6695 | 0.69211 | 0.03496 | 0.045895 | 0.021984 | 0.012976 | 165791.2059 | 0.77995 | 0.004439 | 0.44415
2 |  | 213188 | 297556 | 298463 | 200487 | 43100 | 427.8 | 60.9 | turbofan | 6.2 | 31.5 | 6847 | 2.85 | 18.4 | PW4077 | 8.8017 | 16.3252 | 1994 | 6.7 | 33.2 | 602.7279 | 0.34641 | Boeing | B777 | 1995 | 15.8114 | 18.2805 | 0.49221 | Wide | 440 | 143065 | 263080 | Yes | 0.11 | 1.5039 | 2.6755 | 273 | 325.1477 | 524.0476 | 0.54381 | 19.797 | 172210.8204 | 8.6695 | 0.69211 | 0.03496 | 0.045895 | 0.021984 | 0.012976 | 165791.2059 | 0.77995 | 0.004439 | 0.44415
2 |  | 213188 | 297556 | 298463 | 200487 | 43100 | 427.8 | 60.9 | turbofan | 6.2 | 31.5 | 6847 | 2.85 | 18.4 | PW4077 | 8.8017 | 16.3252 | 1994 | 6.7 | 33.2 | 602.7279 | 0.34641 | Boeing | B777 | 1995 | 15.8114 | 18.2805 | 0.49221 | Wide | 440 | 143835 | 297555 | Yes | 0.11 | 1.5039 | 2.6755 | 273 | 326.8977 | 526.8681 | 0.48339 | 19.797 | 172210.8204 | 8.6695 | 0.69211 | 0.03496 | 0.045895 | 0.021984 | 0.012976 | 165791.2059 | 0.77995 | 0.004439 | 0.44415
2 |  | 213188 | 297556 | 298463 | 200487 | 43100 | 427.8 | 60.9 | turbofan | 6.2 | 31.5 | 6847 | 2.85 | 18.4 | PW4077 | 8.8017 | 16.3252 | 1994 | 6.7 | 33.2 | 602.7279 | 0.34641 | Boeing | B777 | 1995 | 15.8114 | 18.2805 | 0.49221 | Wide | 440 | 145150 | 347815 | Yes | 0.11 | 1.5039 | 2.6755 | 273 | 329.8864 | 531.685 | 0.41732 | 19.797 | 172210.8204 | 8.6695 | 0.69211 | 0.03496 | 0.045895 | 0.021984 | 0.012976 | 165791.2059 | 0.77995 | 0.004439 | 0.44415
2 |  | 213188 | 297556 | 298463 | 200487 | 43100 | 427.8 | 60.9 | turbofan | 6.2 | 31.5 | 6847 | 2.85 | 18.4 | PW4077 | 8.8017 | 16.3252 | 1994 | 6.7 | 33.2 | 602.7279 | 0.34641 | Boeing | B777 | 1995 | 15.8114 | 18.2805 | 0.49221 | Wide | 440 | 141205 | 297555 | Yes | 0.11 | 1.5039 | 2.6755 | 273 | 320.9205 | 517.2344 | 0.47455 | 19.797 | 172210.8204 | 8.6695 | 0.69211 | 0.03496 | 0.045895 | 0.021984 | 0.012976 | 165791.2059 | 0.77995 | 0.004439 | 0.44415
2 |  | 213188 | 297556 | 298463 | 200487 | 43100 | 427.8 | 60.9 | turbofan |  |  | 7140 | 2.85 | 18.4 | PW4074D | 8.8404 | 16.3581 | 1996 | 6.7 | 32.03 | 602.7279 | 0.34572 | Boeing | B777 | 1995 | 15.8114 | 18.2805 | 0.49221 | Wide | 440 | 140660 | 229575 | Yes | 0.11 | 1.5039 | 2.6755 | 273 | 319.6818 | 515.2381 | 0.6127 | 19.8369 | 171864.05 | 8.6695 | 0.69211 | 0.03489 | 0.045895 | 0.021984 | 0.012906 | 165457.3623 | 0.7803 | 0.004439 | 0.44306
2 |  | 213188 | 297556 | 298463 | 200487 | 43100 | 427.8 | 60.9 | turbofan |  |  | 7140 | 2.85 | 18.4 | PW4074D | 8.8404 | 16.3581 | 1996 | 6.7 | 32.03 | 602.7279 | 0.34572 | Boeing | B777 | 1995 | 15.8114 | 18.2805 | 0.49221 | Wide | 440 | 140795 | 229575 | Yes | 0.11 | 1.5039 | 2.6755 | 273 | 319.9886 | 515.7326 | 0.61329 | 19.8369 | 171864.05 | 8.6695 | 0.69211 | 0.03489 | 0.045895 | 0.021984 | 0.012906 | 165457.3623 | 0.7803 | 0.004439 | 0.44306
2 |  | 213188 | 297556 | 298463 | 200487 | 43100 | 427.8 | 60.9 | turbofan |  |  | 7140 | 2.85 | 18.4 | PW4074D | 8.8404 | 16.3581 | 1996 | 6.7 | 32.03 | 602.7279 | 0.34572 | Boeing | B777 | 1995 | 15.8114 | 18.2805 | 0.49221 | Wide | 440 | 138890 | 247205 | Yes | 0.11 | 1.5039 | 2.6755 | 273 | 315.6591 | 508.7546 | 0.56184 | 19.8369 | 171864.05 | 8.6695 | 0.69211 | 0.03489 | 0.045895 | 0.021984 | 0.012906 | 165457.3623 | 0.7803 | 0.004439 | 0.44306
2 |  | 213188 | 297556 | 298463 | 200487 | 43100 | 427.8 | 60.9 | turbofan |  |  | 7140 | 2.85 | 18.4 | PW4074D | 8.8404 | 16.3581 | 1996 | 6.7 | 32.03 | 602.7279 | 0.34572 | Boeing | B777 | 1995 | 15.8114 | 18.2805 | 0.49221 | Wide | 440 | 139025 | 229575 | Yes | 0.11 | 1.5039 | 2.6755 | 273 | 315.9659 | 509.2491 | 0.60558 | 19.8369 | 171864.05 | 8.6695 | 0.69211 | 0.03489 | 0.045895 | 0.021984 | 0.012906 | 165457.3623 | 0.7803 | 0.004439 | 0.44306
2 |  | 213188 | 297556 | 298463 | 200487 | 43100 | 427.8 | 60.9 | turbofan |  |  | 7140 | 2.85 | 18.4 | PW4074D | 8.8404 | 16.3581 | 1996 | 6.7 | 32.03 | 602.7279 | 0.34572 | Boeing | B777 | 1995 | 15.8114 | 18.2805 | 0.49221 | Wide | 440 | 141205 | 247205 | Yes | 0.11 | 1.5039 | 2.6755 | 273 | 320.9205 | 517.2344 | 0.57121 | 19.8369 | 171864.05 | 8.6695 | 0.69211 | 0.03489 | 0.045895 | 0.021984 | 0.012906 | 165457.3623 | 0.7803 | 0.004439 | 0.44306
2 |  | 213188 | 297556 | 298463 | 200487 | 43100 | 427.8 | 60.9 | turbofan |  |  | 7140 | 2.85 | 18.4 | PW4074D | 8.8404 | 16.3581 | 1996 | 6.7 | 32.03 | 602.7279 | 0.34572 | Boeing | B777 | 1995 | 15.8114 | 18.2805 | 0.49221 | Wide | 440 | 141385 | 247205 | Yes | 0.11 | 1.5039 | 2.6755 | 273 | 321.3295 | 517.8938 | 0.57193 | 19.8369 | 171864.05 | 8.6695 | 0.69211 | 0.03489 | 0.045895 | 0.021984 | 0.012906 | 165457.3623 | 0.7803 | 0.004439 | 0.44306
2 |  | 213188 | 297556 | 298463 | 200487 | 43100 | 427.8 | 60.9 | turbofan |  |  | 7140 | 2.85 | 18.4 | PW4074D | 8.8404 | 16.3581 | 1996 | 6.7 | 32.03 | 602.7279 | 0.34572 | Boeing | B777 | 1995 | 15.8114 | 18.2805 | 0.49221 | Wide | 440 | 144830 | 263080 | Yes | 0.11 | 1.5039 | 2.6755 | 273 | 329.1591 | 530.5128 | 0.55052 | 19.8369 | 171864.05 | 8.6695 | 0.69211 | 0.03489 | 0.045895 | 0.021984 | 0.012906 | 165457.3623 | 0.7803 | 0.004439 | 0.44306
2 |  | 213188 | 297556 | 298463 | 200487 | 43100 | 427.8 | 60.9 | turbofan |  |  | 7140 | 2.85 | 18.4 | PW4074D | 8.8404 | 16.3581 | 1996 | 6.7 | 32.03 | 602.7279 | 0.34572 | Boeing | B777 | 1995 | 15.8114 | 18.2805 | 0.49221 | Wide | 440 | 145015 | 263080 | Yes | 0.11 | 1.5039 | 2.6755 | 273 | 329.5795 | 531.1905 | 0.55122 | 19.8369 | 171864.05 | 8.6695 | 0.69211 | 0.03489 | 0.045895 | 0.021984 | 0.012906 | 165457.3623 | 0.7803 | 0.004439 | 0.44306
2 |  | 213188 | 297556 | 298463 | 200487 | 43100 | 427.8 | 60.9 | turbofan |  |  | 7140 | 2.85 | 18.4 | PW4074D | 8.8404 | 16.3581 | 1996 | 6.7 | 32.03 | 602.7279 | 0.34572 | Boeing | B777 | 1995 | 15.8114 | 18.2805 | 0.49221 | Wide | 440 | 143065 | 263080 | Yes | 0.11 | 1.5039 | 2.6755 | 273 | 325.1477 | 524.0476 | 0.54381 | 19.8369 | 171864.05 | 8.6695 | 0.69211 | 0.03489 | 0.045895 | 0.021984 | 0.012906 | 165457.3623 | 0.7803 | 0.004439 | 0.44306
2 |  | 213188 | 297556 | 298463 | 200487 | 43100 | 427.8 | 60.9 | turbofan |  |  | 7140 | 2.85 | 18.4 | PW4074D | 8.8404 | 16.3581 | 1996 | 6.7 | 32.03 | 602.7279 | 0.34572 | Boeing | B777 | 1995 | 15.8114 | 18.2805 | 0.49221 | Wide | 440 | 143835 | 297555 | Yes | 0.11 | 1.5039 | 2.6755 | 273 | 326.8977 | 526.8681 | 0.48339 | 19.8369 | 171864.05 | 8.6695 | 0.69211 | 0.03489 | 0.045895 | 0.021984 | 0.012906 | 165457.3623 | 0.7803 | 0.004439 | 0.44306
2 |  | 213188 | 297556 | 298463 | 200487 | 43100 | 427.8 | 60.9 | turbofan |  |  | 7140 | 2.85 | 18.4 | PW4074D | 8.8404 | 16.3581 | 1996 | 6.7 | 32.03 | 602.7279 | 0.34572 | Boeing | B777 | 1995 | 15.8114 | 18.2805 | 0.49221 | Wide | 440 | 145150 | 347815 | Yes | 0.11 | 1.5039 | 2.6755 | 273 | 329.8864 | 531.685 | 0.41732 | 19.8369 | 171864.05 | 8.6695 | 0.69211 | 0.03489 | 0.045895 | 0.021984 | 0.012906 | 165457.3623 | 0.7803 | 0.004439 | 0.44306
2 |  | 213188 | 297556 | 298463 | 200487 | 43100 | 427.8 | 60.9 | turbofan |  |  | 7140 | 2.85 | 18.4 | PW4074D | 8.8404 | 16.3581 | 1996 | 6.7 | 32.03 | 602.7279 | 0.34572 | Boeing | B777 | 1995 | 15.8114 | 18.2805 | 0.49221 | Wide | 440 | 141205 | 297555 | Yes | 0.11 | 1.5039 | 2.6755 | 273 | 320.9205 | 517.2344 | 0.47455 | 19.8369 | 171864.05 | 8.6695 | 0.69211 | 0.03489 | 0.045895 | 0.021984 | 0.012906 | 165457.3623 | 0.7803 | 0.004439 | 0.44306
2 |  | 213188 | 297556 | 298463 | 200487 | 43100 | 427.8 | 60.9 | turbofan |  |  | 7140 | 2.85 | 18.4 | PW4077D | 8.9515 | 16.453 | 1996 | 6.6 | 33.065 | 602.7279 | 0.34372 | Boeing | B777 | 1995 | 15.8114 | 18.2805 | 0.49221 | Wide | 440 | 140660 | 229575 | Yes | 0.11 | 1.5039 | 2.6755 | 273 | 319.6818 | 515.2381 | 0.6127 | 19.9519 | 170873.5625 | 8.6695 | 0.69211 | 0.034689 | 0.045895 | 0.021984 | 0.012704 | 164503.7978 | 0.78129 | 0.004439 | 0.43995
2 |  | 213188 | 297556 | 298463 | 200487 | 43100 | 427.8 | 60.9 | turbofan |  |  | 7140 | 2.85 | 18.4 | PW4077D | 8.9515 | 16.453 | 1996 | 6.6 | 33.065 | 602.7279 | 0.34372 | Boeing | B777 | 1995 | 15.8114 | 18.2805 | 0.49221 | Wide | 440 | 140795 | 229575 | Yes | 0.11 | 1.5039 | 2.6755 | 273 | 319.9886 | 515.7326 | 0.61329 | 19.9519 | 170873.5625 | 8.6695 | 0.69211 | 0.034689 | 0.045895 | 0.021984 | 0.012704 | 164503.7978 | 0.78129 | 0.004439 | 0.43995
2 |  | 213188 | 297556 | 298463 | 200487 | 43100 | 427.8 | 60.9 | turbofan |  |  | 7140 | 2.85 | 18.4 | PW4077D | 8.9515 | 16.453 | 1996 | 6.6 | 33.065 | 602.7279 | 0.34372 | Boeing | B777 | 1995 | 15.8114 | 18.2805 | 0.49221 | Wide | 440 | 138890 | 247205 | Yes | 0.11 | 1.5039 | 2.6755 | 273 | 315.6591 | 508.7546 | 0.56184 | 19.9519 | 170873.5625 | 8.6695 | 0.69211 | 0.034689 | 0.045895 | 0.021984 | 0.012704 | 164503.7978 | 0.78129 | 0.004439 | 0.43995
2 |  | 213188 | 297556 | 298463 | 200487 | 43100 | 427.8 | 60.9 | turbofan |  |  | 7140 | 2.85 | 18.4 | PW4077D | 8.9515 | 16.453 | 1996 | 6.6 | 33.065 | 602.7279 | 0.34372 | Boeing | B777 | 1995 | 15.8114 | 18.2805 | 0.49221 | Wide | 440 | 139025 | 229575 | Yes | 0.11 | 1.5039 | 2.6755 | 273 | 315.9659 | 509.2491 | 0.60558 | 19.9519 | 170873.5625 | 8.6695 | 0.69211 | 0.034689 | 0.045895 | 0.021984 | 0.012704 | 164503.7978 | 0.78129 | 0.004439 | 0.43995
2 |  | 213188 | 297556 | 298463 | 200487 | 43100 | 427.8 | 60.9 | turbofan |  |  | 7140 | 2.85 | 18.4 | PW4077D | 8.9515 | 16.453 | 1996 | 6.6 | 33.065 | 602.7279 | 0.34372 | Boeing | B777 | 1995 | 15.8114 | 18.2805 | 0.49221 | Wide | 440 | 141205 | 247205 | Yes | 0.11 | 1.5039 | 2.6755 | 273 | 320.9205 | 517.2344 | 0.57121 | 19.9519 | 170873.5625 | 8.6695 | 0.69211 | 0.034689 | 0.045895 | 0.021984 | 0.012704 | 164503.7978 | 0.78129 | 0.004439 | 0.43995
2 |  | 213188 | 297556 | 298463 | 200487 | 43100 | 427.8 | 60.9 | turbofan |  |  | 7140 | 2.85 | 18.4 | PW4077D | 8.9515 | 16.453 | 1996 | 6.6 | 33.065 | 602.7279 | 0.34372 | Boeing | B777 | 1995 | 15.8114 | 18.2805 | 0.49221 | Wide | 440 | 141385 | 247205 | Yes | 0.11 | 1.5039 | 2.6755 | 273 | 321.3295 | 517.8938 | 0.57193 | 19.9519 | 170873.5625 | 8.6695 | 0.69211 | 0.034689 | 0.045895 | 0.021984 | 0.012704 | 164503.7978 | 0.78129 | 0.004439 | 0.43995
2 |  | 213188 | 297556 | 298463 | 200487 | 43100 | 427.8 | 60.9 | turbofan |  |  | 7140 | 2.85 | 18.4 | PW4077D | 8.9515 | 16.453 | 1996 | 6.6 | 33.065 | 602.7279 | 0.34372 | Boeing | B777 | 1995 | 15.8114 | 18.2805 | 0.49221 | Wide | 440 | 144830 | 263080 | Yes | 0.11 | 1.5039 | 2.6755 | 273 | 329.1591 | 530.5128 | 0.55052 | 19.9519 | 170873.5625 | 8.6695 | 0.69211 | 0.034689 | 0.045895 | 0.021984 | 0.012704 | 164503.7978 | 0.78129 | 0.004439 | 0.43995
2 |  | 213188 | 297556 | 298463 | 200487 | 43100 | 427.8 | 60.9 | turbofan |  |  | 7140 | 2.85 | 18.4 | PW4077D | 8.9515 | 16.453 | 1996 | 6.6 | 33.065 | 602.7279 | 0.34372 | Boeing | B777 | 1995 | 15.8114 | 18.2805 | 0.49221 | Wide | 440 | 145015 | 263080 | Yes | 0.11 | 1.5039 | 2.6755 | 273 | 329.5795 | 531.1905 | 0.55122 | 19.9519 | 170873.5625 | 8.6695 | 0.69211 | 0.034689 | 0.045895 | 0.021984 | 0.012704 | 164503.7978 | 0.78129 | 0.004439 | 0.43995
2 |  | 213188 | 297556 | 298463 | 200487 | 43100 | 427.8 | 60.9 | turbofan |  |  | 7140 | 2.85 | 18.4 | PW4077D | 8.9515 | 16.453 | 1996 | 6.6 | 33.065 | 602.7279 | 0.34372 | Boeing | B777 | 1995 | 15.8114 | 18.2805 | 0.49221 | Wide | 440 | 143065 | 263080 | Yes | 0.11 | 1.5039 | 2.6755 | 273 | 325.1477 | 524.0476 | 0.54381 | 19.9519 | 170873.5625 | 8.6695 | 0.69211 | 0.034689 | 0.045895 | 0.021984 | 0.012704 | 164503.7978 | 0.78129 | 0.004439 | 0.43995
2 |  | 213188 | 297556 | 298463 | 200487 | 43100 | 427.8 | 60.9 | turbofan |  |  | 7140 | 2.85 | 18.4 | PW4077D | 8.9515 | 16.453 | 1996 | 6.6 | 33.065 | 602.7279 | 0.34372 | Boeing | B777 | 1995 | 15.8114 | 18.2805 | 0.49221 | Wide | 440 | 143835 | 297555 | Yes | 0.11 | 1.5039 | 2.6755 | 273 | 326.8977 | 526.8681 | 0.48339 | 19.9519 | 170873.5625 | 8.6695 | 0.69211 | 0.034689 | 0.045895 | 0.021984 | 0.012704 | 164503.7978 | 0.78129 | 0.004439 | 0.43995
2 |  | 213188 | 297556 | 298463 | 200487 | 43100 | 427.8 | 60.9 | turbofan |  |  | 7140 | 2.85 | 18.4 | PW4077D | 8.9515 | 16.453 | 1996 | 6.6 | 33.065 | 602.7279 | 0.34372 | Boeing | B777 | 1995 | 15.8114 | 18.2805 | 0.49221 | Wide | 440 | 145150 | 347815 | Yes | 0.11 | 1.5039 | 2.6755 | 273 | 329.8864 | 531.685 | 0.41732 | 19.9519 | 170873.5625 | 8.6695 | 0.69211 | 0.034689 | 0.045895 | 0.021984 | 0.012704 | 164503.7978 | 0.78129 | 0.004439 | 0.43995
2 |  | 213188 | 297556 | 298463 | 200487 | 43100 | 427.8 | 60.9 | turbofan |  |  | 7140 | 2.85 | 18.4 | PW4077D | 8.9515 | 16.453 | 1996 | 6.6 | 33.065 | 602.7279 | 0.34372 | Boeing | B777 | 1995 | 15.8114 | 18.2805 | 0.49221 | Wide | 440 | 141205 | 297555 | Yes | 0.11 | 1.5039 | 2.6755 | 273 | 320.9205 | 517.2344 | 0.47455 | 19.9519 | 170873.5625 | 8.6695 | 0.69211 | 0.034689 | 0.045895 | 0.021984 | 0.012704 | 164503.7978 | 0.78129 | 0.004439 | 0.43995
2 |  | 213188 | 297556 | 298463 | 200487 | 43100 | 427.8 | 60.9 | turbofan |  |  | 7140 | 2.85 | 18.4 | PW4084D | 9.3584 | 16.8001 | 1996 | 6.25 | 36.33 | 602.7279 | 0.33662 | Boeing | B777 | 1995 | 15.8114 | 18.2805 | 0.49221 | Wide | 440 | 140660 | 229575 | Yes | 0.11 | 1.5039 | 2.6755 | 273 | 319.6818 | 515.2381 | 0.6127 | 20.3728 | 167343.1843 | 8.6695 | 0.69211 | 0.033972 | 0.045895 | 0.021984 | 0.011988 | 161105.0239 | 0.78483 | 0.004439 | 0.42891
2 |  | 213188 | 297556 | 298463 | 200487 | 43100 | 427.8 | 60.9 | turbofan |  |  | 7140 | 2.85 | 18.4 | PW4084D | 9.3584 | 16.8001 | 1996 | 6.25 | 36.33 | 602.7279 | 0.33662 | Boeing | B777 | 1995 | 15.8114 | 18.2805 | 0.49221 | Wide | 440 | 140795 | 229575 | Yes | 0.11 | 1.5039 | 2.6755 | 273 | 319.9886 | 515.7326 | 0.61329 | 20.3728 | 167343.1843 | 8.6695 | 0.69211 | 0.033972 | 0.045895 | 0.021984 | 0.011988 | 161105.0239 | 0.78483 | 0.004439 | 0.42891
2 |  | 213188 | 297556 | 298463 | 200487 | 43100 | 427.8 | 60.9 | turbofan |  |  | 7140 | 2.85 | 18.4 | PW4084D | 9.3584 | 16.8001 | 1996 | 6.25 | 36.33 | 602.7279 | 0.33662 | Boeing | B777 | 1995 | 15.8114 | 18.2805 | 0.49221 | Wide | 440 | 138890 | 247205 | Yes | 0.11 | 1.5039 | 2.6755 | 273 | 315.6591 | 508.7546 | 0.56184 | 20.3728 | 167343.1843 | 8.6695 | 0.69211 | 0.033972 | 0.045895 | 0.021984 | 0.011988 | 161105.0239 | 0.78483 | 0.004439 | 0.42891
2 |  | 213188 | 297556 | 298463 | 200487 | 43100 | 427.8 | 60.9 | turbofan |  |  | 7140 | 2.85 | 18.4 | PW4084D | 9.3584 | 16.8001 | 1996 | 6.25 | 36.33 | 602.7279 | 0.33662 | Boeing | B777 | 1995 | 15.8114 | 18.2805 | 0.49221 | Wide | 440 | 139025 | 229575 | Yes | 0.11 | 1.5039 | 2.6755 | 273 | 315.9659 | 509.2491 | 0.60558 | 20.3728 | 167343.1843 | 8.6695 | 0.69211 | 0.033972 | 0.045895 | 0.021984 | 0.011988 | 161105.0239 | 0.78483 | 0.004439 | 0.42891
2 |  | 213188 | 297556 | 298463 | 200487 | 43100 | 427.8 | 60.9 | turbofan |  |  | 7140 | 2.85 | 18.4 | PW4084D | 9.3584 | 16.8001 | 1996 | 6.25 | 36.33 | 602.7279 | 0.33662 | Boeing | B777 | 1995 | 15.8114 | 18.2805 | 0.49221 | Wide | 440 | 141205 | 247205 | Yes | 0.11 | 1.5039 | 2.6755 | 273 | 320.9205 | 517.2344 | 0.57121 | 20.3728 | 167343.1843 | 8.6695 | 0.69211 | 0.033972 | 0.045895 | 0.021984 | 0.011988 | 161105.0239 | 0.78483 | 0.004439 | 0.42891
2 |  | 213188 | 297556 | 298463 | 200487 | 43100 | 427.8 | 60.9 | turbofan |  |  | 7140 | 2.85 | 18.4 | PW4084D | 9.3584 | 16.8001 | 1996 | 6.25 | 36.33 | 602.7279 | 0.33662 | Boeing | B777 | 1995 | 15.8114 | 18.2805 | 0.49221 | Wide | 440 | 141385 | 247205 | Yes | 0.11 | 1.5039 | 2.6755 | 273 | 321.3295 | 517.8938 | 0.57193 | 20.3728 | 167343.1843 | 8.6695 | 0.69211 | 0.033972 | 0.045895 | 0.021984 | 0.011988 | 161105.0239 | 0.78483 | 0.004439 | 0.42891
2 |  | 213188 | 297556 | 298463 | 200487 | 43100 | 427.8 | 60.9 | turbofan |  |  | 7140 | 2.85 | 18.4 | PW4084D | 9.3584 | 16.8001 | 1996 | 6.25 | 36.33 | 602.7279 | 0.33662 | Boeing | B777 | 1995 | 15.8114 | 18.2805 | 0.49221 | Wide | 440 | 144830 | 263080 | Yes | 0.11 | 1.5039 | 2.6755 | 273 | 329.1591 | 530.5128 | 0.55052 | 20.3728 | 167343.1843 | 8.6695 | 0.69211 | 0.033972 | 0.045895 | 0.021984 | 0.011988 | 161105.0239 | 0.78483 | 0.004439 | 0.42891
2 |  | 213188 | 297556 | 298463 | 200487 | 43100 | 427.8 | 60.9 | turbofan |  |  | 7140 | 2.85 | 18.4 | PW4084D | 9.3584 | 16.8001 | 1996 | 6.25 | 36.33 | 602.7279 | 0.33662 | Boeing | B777 | 1995 | 15.8114 | 18.2805 | 0.49221 | Wide | 440 | 145015 | 263080 | Yes | 0.11 | 1.5039 | 2.6755 | 273 | 329.5795 | 531.1905 | 0.55122 | 20.3728 | 167343.1843 | 8.6695 | 0.69211 | 0.033972 | 0.045895 | 0.021984 | 0.011988 | 161105.0239 | 0.78483 | 0.004439 | 0.42891
2 |  | 213188 | 297556 | 298463 | 200487 | 43100 | 427.8 | 60.9 | turbofan |  |  | 7140 | 2.85 | 18.4 | PW4084D | 9.3584 | 16.8001 | 1996 | 6.25 | 36.33 | 602.7279 | 0.33662 | Boeing | B777 | 1995 | 15.8114 | 18.2805 | 0.49221 | Wide | 440 | 143065 | 263080 | Yes | 0.11 | 1.5039 | 2.6755 | 273 | 325.1477 | 524.0476 | 0.54381 | 20.3728 | 167343.1843 | 8.6695 | 0.69211 | 0.033972 | 0.045895 | 0.021984 | 0.011988 | 161105.0239 | 0.78483 | 0.004439 | 0.42891
2 |  | 213188 | 297556 | 298463 | 200487 | 43100 | 427.8 | 60.9 | turbofan |  |  | 7140 | 2.85 | 18.4 | PW4084D | 9.3584 | 16.8001 | 1996 | 6.25 | 36.33 | 602.7279 | 0.33662 | Boeing | B777 | 1995 | 15.8114 | 18.2805 | 0.49221 | Wide | 440 | 143835 | 297555 | Yes | 0.11 | 1.5039 | 2.6755 | 273 | 326.8977 | 526.8681 | 0.48339 | 20.3728 | 167343.1843 | 8.6695 | 0.69211 | 0.033972 | 0.045895 | 0.021984 | 0.011988 | 161105.0239 | 0.78483 | 0.004439 | 0.42891
2 |  | 213188 | 297556 | 298463 | 200487 | 43100 | 427.8 | 60.9 | turbofan |  |  | 7140 | 2.85 | 18.4 | PW4084D | 9.3584 | 16.8001 | 1996 | 6.25 | 36.33 | 602.7279 | 0.33662 | Boeing | B777 | 1995 | 15.8114 | 18.2805 | 0.49221 | Wide | 440 | 145150 | 347815 | Yes | 0.11 | 1.5039 | 2.6755 | 273 | 329.8864 | 531.685 | 0.41732 | 20.3728 | 167343.1843 | 8.6695 | 0.69211 | 0.033972 | 0.045895 | 0.021984 | 0.011988 | 161105.0239 | 0.78483 | 0.004439 | 0.42891
2 |  | 213188 | 297556 | 298463 | 200487 | 43100 | 427.8 | 60.9 | turbofan |  |  | 7140 | 2.85 | 18.4 | PW4084D | 9.3584 | 16.8001 | 1996 | 6.25 | 36.33 | 602.7279 | 0.33662 | Boeing | B777 | 1995 | 15.8114 | 18.2805 | 0.49221 | Wide | 440 | 141205 | 297555 | Yes | 0.11 | 1.5039 | 2.6755 | 273 | 320.9205 | 517.2344 | 0.47455 | 20.3728 | 167343.1843 | 8.6695 | 0.69211 | 0.033972 | 0.045895 | 0.021984 | 0.011988 | 161105.0239 | 0.78483 | 0.004439 | 0.42891
2 |  | 213188 | 297556 | 298463 | 200487 | 43100 | 427.8 | 60.9 | turbofan | 6.3 | 38.6 | 7140 | 2.85 | 18.4 | PW4090 | 9.7419 | 17.1272 | 1996 | 6.05 | 39.03 | 602.7279 | 0.33019 | Boeing | B777 | 1995 | 15.8114 | 18.2805 | 0.49221 | Wide | 440 | 140660 | 229575 | Yes | 0.11 | 1.5039 | 2.6755 | 273 | 319.6818 | 515.2381 | 0.6127 | 20.7695 | 164147.0674 | 8.6695 | 0.69211 | 0.033323 | 0.045895 | 0.021984 | 0.011339 | 158028.0506 | 0.78807 | 0.004439 | 0.41899
2 |  | 213188 | 297556 | 298463 | 200487 | 43100 | 427.8 | 60.9 | turbofan | 6.3 | 38.6 | 7140 | 2.85 | 18.4 | PW4090 | 9.7419 | 17.1272 | 1996 | 6.05 | 39.03 | 602.7279 | 0.33019 | Boeing | B777 | 1995 | 15.8114 | 18.2805 | 0.49221 | Wide | 440 | 140795 | 229575 | Yes | 0.11 | 1.5039 | 2.6755 | 273 | 319.9886 | 515.7326 | 0.61329 | 20.7695 | 164147.0674 | 8.6695 | 0.69211 | 0.033323 | 0.045895 | 0.021984 | 0.011339 | 158028.0506 | 0.78807 | 0.004439 | 0.41899
2 |  | 213188 | 297556 | 298463 | 200487 | 43100 | 427.8 | 60.9 | turbofan | 6.3 | 38.6 | 7140 | 2.85 | 18.4 | PW4090 | 9.7419 | 17.1272 | 1996 | 6.05 | 39.03 | 602.7279 | 0.33019 | Boeing | B777 | 1995 | 15.8114 | 18.2805 | 0.49221 | Wide | 440 | 138890 | 247205 | Yes | 0.11 | 1.5039 | 2.6755 | 273 | 315.6591 | 508.7546 | 0.56184 | 20.7695 | 164147.0674 | 8.6695 | 0.69211 | 0.033323 | 0.045895 | 0.021984 | 0.011339 | 158028.0506 | 0.78807 | 0.004439 | 0.41899
2 |  | 213188 | 297556 | 298463 | 200487 | 43100 | 427.8 | 60.9 | turbofan | 6.3 | 38.6 | 7140 | 2.85 | 18.4 | PW4090 | 9.7419 | 17.1272 | 1996 | 6.05 | 39.03 | 602.7279 | 0.33019 | Boeing | B777 | 1995 | 15.8114 | 18.2805 | 0.49221 | Wide | 440 | 139025 | 229575 | Yes | 0.11 | 1.5039 | 2.6755 | 273 | 315.9659 | 509.2491 | 0.60558 | 20.7695 | 164147.0674 | 8.6695 | 0.69211 | 0.033323 | 0.045895 | 0.021984 | 0.011339 | 158028.0506 | 0.78807 | 0.004439 | 0.41899
2 |  | 213188 | 297556 | 298463 | 200487 | 43100 | 427.8 | 60.9 | turbofan | 6.3 | 38.6 | 7140 | 2.85 | 18.4 | PW4090 | 9.7419 | 17.1272 | 1996 | 6.05 | 39.03 | 602.7279 | 0.33019 | Boeing | B777 | 1995 | 15.8114 | 18.2805 | 0.49221 | Wide | 440 | 141205 | 247205 | Yes | 0.11 | 1.5039 | 2.6755 | 273 | 320.9205 | 517.2344 | 0.57121 | 20.7695 | 164147.0674 | 8.6695 | 0.69211 | 0.033323 | 0.045895 | 0.021984 | 0.011339 | 158028.0506 | 0.78807 | 0.004439 | 0.41899
2 |  | 213188 | 297556 | 298463 | 200487 | 43100 | 427.8 | 60.9 | turbofan | 6.3 | 38.6 | 7140 | 2.85 | 18.4 | PW4090 | 9.7419 | 17.1272 | 1996 | 6.05 | 39.03 | 602.7279 | 0.33019 | Boeing | B777 | 1995 | 15.8114 | 18.2805 | 0.49221 | Wide | 440 | 141385 | 247205 | Yes | 0.11 | 1.5039 | 2.6755 | 273 | 321.3295 | 517.8938 | 0.57193 | 20.7695 | 164147.0674 | 8.6695 | 0.69211 | 0.033323 | 0.045895 | 0.021984 | 0.011339 | 158028.0506 | 0.78807 | 0.004439 | 0.41899
2 |  | 213188 | 297556 | 298463 | 200487 | 43100 | 427.8 | 60.9 | turbofan | 6.3 | 38.6 | 7140 | 2.85 | 18.4 | PW4090 | 9.7419 | 17.1272 | 1996 | 6.05 | 39.03 | 602.7279 | 0.33019 | Boeing | B777 | 1995 | 15.8114 | 18.2805 | 0.49221 | Wide | 440 | 144830 | 263080 | Yes | 0.11 | 1.5039 | 2.6755 | 273 | 329.1591 | 530.5128 | 0.55052 | 20.7695 | 164147.0674 | 8.6695 | 0.69211 | 0.033323 | 0.045895 | 0.021984 | 0.011339 | 158028.0506 | 0.78807 | 0.004439 | 0.41899
2 |  | 213188 | 297556 | 298463 | 200487 | 43100 | 427.8 | 60.9 | turbofan | 6.3 | 38.6 | 7140 | 2.85 | 18.4 | PW4090 | 9.7419 | 17.1272 | 1996 | 6.05 | 39.03 | 602.7279 | 0.33019 | Boeing | B777 | 1995 | 15.8114 | 18.2805 | 0.49221 | Wide | 440 | 145015 | 263080 | Yes | 0.11 | 1.5039 | 2.6755 | 273 | 329.5795 | 531.1905 | 0.55122 | 20.7695 | 164147.0674 | 8.6695 | 0.69211 | 0.033323 | 0.045895 | 0.021984 | 0.011339 | 158028.0506 | 0.78807 | 0.004439 | 0.41899
2 |  | 213188 | 297556 | 298463 | 200487 | 43100 | 427.8 | 60.9 | turbofan | 6.3 | 38.6 | 7140 | 2.85 | 18.4 | PW4090 | 9.7419 | 17.1272 | 1996 | 6.05 | 39.03 | 602.7279 | 0.33019 | Boeing | B777 | 1995 | 15.8114 | 18.2805 | 0.49221 | Wide | 440 | 143065 | 263080 | Yes | 0.11 | 1.5039 | 2.6755 | 273 | 325.1477 | 524.0476 | 0.54381 | 20.7695 | 164147.0674 | 8.6695 | 0.69211 | 0.033323 | 0.045895 | 0.021984 | 0.011339 | 158028.0506 | 0.78807 | 0.004439 | 0.41899
2 |  | 213188 | 297556 | 298463 | 200487 | 43100 | 427.8 | 60.9 | turbofan | 6.3 | 38.6 | 7140 | 2.85 | 18.4 | PW4090 | 9.7419 | 17.1272 | 1996 | 6.05 | 39.03 | 602.7279 | 0.33019 | Boeing | B777 | 1995 | 15.8114 | 18.2805 | 0.49221 | Wide | 440 | 143835 | 297555 | Yes | 0.11 | 1.5039 | 2.6755 | 273 | 326.8977 | 526.8681 | 0.48339 | 20.7695 | 164147.0674 | 8.6695 | 0.69211 | 0.033323 | 0.045895 | 0.021984 | 0.011339 | 158028.0506 | 0.78807 | 0.004439 | 0.41899
2 |  | 213188 | 297556 | 298463 | 200487 | 43100 | 427.8 | 60.9 | turbofan | 6.3 | 38.6 | 7140 | 2.85 | 18.4 | PW4090 | 9.7419 | 17.1272 | 1996 | 6.05 | 39.03 | 602.7279 | 0.33019 | Boeing | B777 | 1995 | 15.8114 | 18.2805 | 0.49221 | Wide | 440 | 145150 | 347815 | Yes | 0.11 | 1.5039 | 2.6755 | 273 | 329.8864 | 531.685 | 0.41732 | 20.7695 | 164147.0674 | 8.6695 | 0.69211 | 0.033323 | 0.045895 | 0.021984 | 0.011339 | 158028.0506 | 0.78807 | 0.004439 | 0.41899
2 |  | 213188 | 297556 | 298463 | 200487 | 43100 | 427.8 | 60.9 | turbofan | 6.3 | 38.6 | 7140 | 2.85 | 18.4 | PW4090 | 9.7419 | 17.1272 | 1996 | 6.05 | 39.03 | 602.7279 | 0.33019 | Boeing | B777 | 1995 | 15.8114 | 18.2805 | 0.49221 | Wide | 440 | 141205 | 297555 | Yes | 0.11 | 1.5039 | 2.6755 | 273 | 320.9205 | 517.2344 | 0.47455 | 20.7695 | 164147.0674 | 8.6695 | 0.69211 | 0.033323 | 0.045895 | 0.021984 | 0.011339 | 158028.0506 | 0.78807 | 0.004439 | 0.41899
2 |  | 223167 | 340194 | 341101 | 209106 | 43100 | 427.8 | 64.8 | turbofan | 9 | 42 | 8761 | 3.3 | 18.5 | GE90-115B | 9.0095 | 16.5024 | 2003 | 7.0933 | 42.7067 | 808.0895 | 0.34269 | Boeing | B777 | 1995 | 15.8114 | 18.2805 | 0.49221 | Wide | 440 | 140660 | 229575 | Yes | 0.11 | 1.5039 | 2.6755 | 273 | 319.6818 | 515.2381 | 0.6127 | 20.0119 | 170361.1891 | 9.8154 | 0.69211 | 0.034585 | 0.040537 | 0.019418 | 0.015167 | 164010.5245 | 0.8277 | 0.0033109 | 0.41403
2 |  | 223167 | 340194 | 341101 | 209106 | 43100 | 427.8 | 64.8 | turbofan | 9 | 42 | 8761 | 3.3 | 18.5 | GE90-115B | 9.0095 | 16.5024 | 2003 | 7.0933 | 42.7067 | 808.0895 | 0.34269 | Boeing | B777 | 1995 | 15.8114 | 18.2805 | 0.49221 | Wide | 440 | 140795 | 229575 | Yes | 0.11 | 1.5039 | 2.6755 | 273 | 319.9886 | 515.7326 | 0.61329 | 20.0119 | 170361.1891 | 9.8154 | 0.69211 | 0.034585 | 0.040537 | 0.019418 | 0.015167 | 164010.5245 | 0.8277 | 0.0033109 | 0.41403
2 |  | 223167 | 340194 | 341101 | 209106 | 43100 | 427.8 | 64.8 | turbofan | 9 | 42 | 8761 | 3.3 | 18.5 | GE90-115B | 9.0095 | 16.5024 | 2003 | 7.0933 | 42.7067 | 808.0895 | 0.34269 | Boeing | B777 | 1995 | 15.8114 | 18.2805 | 0.49221 | Wide | 440 | 138890 | 247205 | Yes | 0.11 | 1.5039 | 2.6755 | 273 | 315.6591 | 508.7546 | 0.56184 | 20.0119 | 170361.1891 | 9.8154 | 0.69211 | 0.034585 | 0.040537 | 0.019418 | 0.015167 | 164010.5245 | 0.8277 | 0.0033109 | 0.41403
2 |  | 223167 | 340194 | 341101 | 209106 | 43100 | 427.8 | 64.8 | turbofan | 9 | 42 | 8761 | 3.3 | 18.5 | GE90-115B | 9.0095 | 16.5024 | 2003 | 7.0933 | 42.7067 | 808.0895 | 0.34269 | Boeing | B777 | 1995 | 15.8114 | 18.2805 | 0.49221 | Wide | 440 | 139025 | 229575 | Yes | 0.11 | 1.5039 | 2.6755 | 273 | 315.9659 | 509.2491 | 0.60558 | 20.0119 | 170361.1891 | 9.8154 | 0.69211 | 0.034585 | 0.040537 | 0.019418 | 0.015167 | 164010.5245 | 0.8277 | 0.0033109 | 0.41403
2 |  | 223167 | 340194 | 341101 | 209106 | 43100 | 427.8 | 64.8 | turbofan | 9 | 42 | 8761 | 3.3 | 18.5 | GE90-115B | 9.0095 | 16.5024 | 2003 | 7.0933 | 42.7067 | 808.0895 | 0.34269 | Boeing | B777 | 1995 | 15.8114 | 18.2805 | 0.49221 | Wide | 440 | 141205 | 247205 | Yes | 0.11 | 1.5039 | 2.6755 | 273 | 320.9205 | 517.2344 | 0.57121 | 20.0119 | 170361.1891 | 9.8154 | 0.69211 | 0.034585 | 0.040537 | 0.019418 | 0.015167 | 164010.5245 | 0.8277 | 0.0033109 | 0.41403
2 |  | 223167 | 340194 | 341101 | 209106 | 43100 | 427.8 | 64.8 | turbofan | 9 | 42 | 8761 | 3.3 | 18.5 | GE90-115B | 9.0095 | 16.5024 | 2003 | 7.0933 | 42.7067 | 808.0895 | 0.34269 | Boeing | B777 | 1995 | 15.8114 | 18.2805 | 0.49221 | Wide | 440 | 141385 | 247205 | Yes | 0.11 | 1.5039 | 2.6755 | 273 | 321.3295 | 517.8938 | 0.57193 | 20.0119 | 170361.1891 | 9.8154 | 0.69211 | 0.034585 | 0.040537 | 0.019418 | 0.015167 | 164010.5245 | 0.8277 | 0.0033109 | 0.41403
2 |  | 223167 | 340194 | 341101 | 209106 | 43100 | 427.8 | 64.8 | turbofan | 9 | 42 | 8761 | 3.3 | 18.5 | GE90-115B | 9.0095 | 16.5024 | 2003 | 7.0933 | 42.7067 | 808.0895 | 0.34269 | Boeing | B777 | 1995 | 15.8114 | 18.2805 | 0.49221 | Wide | 440 | 144830 | 263080 | Yes | 0.11 | 1.5039 | 2.6755 | 273 | 329.1591 | 530.5128 | 0.55052 | 20.0119 | 170361.1891 | 9.8154 | 0.69211 | 0.034585 | 0.040537 | 0.019418 | 0.015167 | 164010.5245 | 0.8277 | 0.0033109 | 0.41403
2 |  | 223167 | 340194 | 341101 | 209106 | 43100 | 427.8 | 64.8 | turbofan | 9 | 42 | 8761 | 3.3 | 18.5 | GE90-115B | 9.0095 | 16.5024 | 2003 | 7.0933 | 42.7067 | 808.0895 | 0.34269 | Boeing | B777 | 1995 | 15.8114 | 18.2805 | 0.49221 | Wide | 440 | 145015 | 263080 | Yes | 0.11 | 1.5039 | 2.6755 | 273 | 329.5795 | 531.1905 | 0.55122 | 20.0119 | 170361.1891 | 9.8154 | 0.69211 | 0.034585 | 0.040537 | 0.019418 | 0.015167 | 164010.5245 | 0.8277 | 0.0033109 | 0.41403
2 |  | 223167 | 340194 | 341101 | 209106 | 43100 | 427.8 | 64.8 | turbofan | 9 | 42 | 8761 | 3.3 | 18.5 | GE90-115B | 9.0095 | 16.5024 | 2003 | 7.0933 | 42.7067 | 808.0895 | 0.34269 | Boeing | B777 | 1995 | 15.8114 | 18.2805 | 0.49221 | Wide | 440 | 143065 | 263080 | Yes | 0.11 | 1.5039 | 2.6755 | 273 | 325.1477 | 524.0476 | 0.54381 | 20.0119 | 170361.1891 | 9.8154 | 0.69211 | 0.034585 | 0.040537 | 0.019418 | 0.015167 | 164010.5245 | 0.8277 | 0.0033109 | 0.41403
2 |  | 223167 | 340194 | 341101 | 209106 | 43100 | 427.8 | 64.8 | turbofan | 9 | 42 | 8761 | 3.3 | 18.5 | GE90-115B | 9.0095 | 16.5024 | 2003 | 7.0933 | 42.7067 | 808.0895 | 0.34269 | Boeing | B777 | 1995 | 15.8114 | 18.2805 | 0.49221 | Wide | 440 | 143835 | 297555 | Yes | 0.11 | 1.5039 | 2.6755 | 273 | 326.8977 | 526.8681 | 0.48339 | 20.0119 | 170361.1891 | 9.8154 | 0.69211 | 0.034585 | 0.040537 | 0.019418 | 0.015167 | 164010.5245 | 0.8277 | 0.0033109 | 0.41403
2 |  | 223167 | 340194 | 341101 | 209106 | 43100 | 427.8 | 64.8 | turbofan | 9 | 42 | 8761 | 3.3 | 18.5 | GE90-115B | 9.0095 | 16.5024 | 2003 | 7.0933 | 42.7067 | 808.0895 | 0.34269 | Boeing | B777 | 1995 | 15.8114 | 18.2805 | 0.49221 | Wide | 440 | 145150 | 347815 | Yes | 0.11 | 1.5039 | 2.6755 | 273 | 329.8864 | 531.685 | 0.41732 | 20.0119 | 170361.1891 | 9.8154 | 0.69211 | 0.034585 | 0.040537 | 0.019418 | 0.015167 | 164010.5245 | 0.8277 | 0.0033109 | 0.41403
2 |  | 223167 | 340194 | 341101 | 209106 | 43100 | 427.8 | 64.8 | turbofan | 9 | 42 | 8761 | 3.3 | 18.5 | GE90-115B | 9.0095 | 16.5024 | 2003 | 7.0933 | 42.7067 | 808.0895 | 0.34269 | Boeing | B777 | 1995 | 15.8114 | 18.2805 | 0.49221 | Wide | 440 | 141205 | 297555 | Yes | 0.11 | 1.5039 | 2.6755 | 273 | 320.9205 | 517.2344 | 0.47455 | 20.0119 | 170361.1891 | 9.8154 | 0.69211 | 0.034585 | 0.040537 | 0.019418 | 0.015167 | 164010.5245 | 0.8277 | 0.0033109 | 0.41403
2 |  | 223167 | 340194 | 341101 | 209106 | 43100 | 427.8 | 64.8 | turbofan | 9 | 42 | 8761 | 3.3 | 18.5 | GE90-110B1 | 8.6426 | 16.1894 | 2003 | 7.3133 | 40.15 | 808.0895 | 0.34932 | Boeing | B777 | 1995 | 15.8114 | 18.2805 | 0.49221 | Wide | 440 | 140660 | 229575 | Yes | 0.11 | 1.5039 | 2.6755 | 273 | 319.6818 | 515.2381 | 0.6127 | 19.6323 | 173655.1105 | 9.8154 | 0.69211 | 0.035254 | 0.040537 | 0.019418 | 0.015836 | 167181.6563 | 0.82495 | 0.0033109 | 0.42344
2 |  | 223167 | 340194 | 341101 | 209106 | 43100 | 427.8 | 64.8 | turbofan | 9 | 42 | 8761 | 3.3 | 18.5 | GE90-110B1 | 8.6426 | 16.1894 | 2003 | 7.3133 | 40.15 | 808.0895 | 0.34932 | Boeing | B777 | 1995 | 15.8114 | 18.2805 | 0.49221 | Wide | 440 | 140795 | 229575 | Yes | 0.11 | 1.5039 | 2.6755 | 273 | 319.9886 | 515.7326 | 0.61329 | 19.6323 | 173655.1105 | 9.8154 | 0.69211 | 0.035254 | 0.040537 | 0.019418 | 0.015836 | 167181.6563 | 0.82495 | 0.0033109 | 0.42344
2 |  | 223167 | 340194 | 341101 | 209106 | 43100 | 427.8 | 64.8 | turbofan | 9 | 42 | 8761 | 3.3 | 18.5 | GE90-110B1 | 8.6426 | 16.1894 | 2003 | 7.3133 | 40.15 | 808.0895 | 0.34932 | Boeing | B777 | 1995 | 15.8114 | 18.2805 | 0.49221 | Wide | 440 | 138890 | 247205 | Yes | 0.11 | 1.5039 | 2.6755 | 273 | 315.6591 | 508.7546 | 0.56184 | 19.6323 | 173655.1105 | 9.8154 | 0.69211 | 0.035254 | 0.040537 | 0.019418 | 0.015836 | 167181.6563 | 0.82495 | 0.0033109 | 0.42344
2 |  | 223167 | 340194 | 341101 | 209106 | 43100 | 427.8 | 64.8 | turbofan | 9 | 42 | 8761 | 3.3 | 18.5 | GE90-110B1 | 8.6426 | 16.1894 | 2003 | 7.3133 | 40.15 | 808.0895 | 0.34932 | Boeing | B777 | 1995 | 15.8114 | 18.2805 | 0.49221 | Wide | 440 | 139025 | 229575 | Yes | 0.11 | 1.5039 | 2.6755 | 273 | 315.9659 | 509.2491 | 0.60558 | 19.6323 | 173655.1105 | 9.8154 | 0.69211 | 0.035254 | 0.040537 | 0.019418 | 0.015836 | 167181.6563 | 0.82495 | 0.0033109 | 0.42344
2 |  | 223167 | 340194 | 341101 | 209106 | 43100 | 427.8 | 64.8 | turbofan | 9 | 42 | 8761 | 3.3 | 18.5 | GE90-110B1 | 8.6426 | 16.1894 | 2003 | 7.3133 | 40.15 | 808.0895 | 0.34932 | Boeing | B777 | 1995 | 15.8114 | 18.2805 | 0.49221 | Wide | 440 | 141205 | 247205 | Yes | 0.11 | 1.5039 | 2.6755 | 273 | 320.9205 | 517.2344 | 0.57121 | 19.6323 | 173655.1105 | 9.8154 | 0.69211 | 0.035254 | 0.040537 | 0.019418 | 0.015836 | 167181.6563 | 0.82495 | 0.0033109 | 0.42344
2 |  | 223167 | 340194 | 341101 | 209106 | 43100 | 427.8 | 64.8 | turbofan | 9 | 42 | 8761 | 3.3 | 18.5 | GE90-110B1 | 8.6426 | 16.1894 | 2003 | 7.3133 | 40.15 | 808.0895 | 0.34932 | Boeing | B777 | 1995 | 15.8114 | 18.2805 | 0.49221 | Wide | 440 | 141385 | 247205 | Yes | 0.11 | 1.5039 | 2.6755 | 273 | 321.3295 | 517.8938 | 0.57193 | 19.6323 | 173655.1105 | 9.8154 | 0.69211 | 0.035254 | 0.040537 | 0.019418 | 0.015836 | 167181.6563 | 0.82495 | 0.0033109 | 0.42344
2 |  | 223167 | 340194 | 341101 | 209106 | 43100 | 427.8 | 64.8 | turbofan | 9 | 42 | 8761 | 3.3 | 18.5 | GE90-110B1 | 8.6426 | 16.1894 | 2003 | 7.3133 | 40.15 | 808.0895 | 0.34932 | Boeing | B777 | 1995 | 15.8114 | 18.2805 | 0.49221 | Wide | 440 | 144830 | 263080 | Yes | 0.11 | 1.5039 | 2.6755 | 273 | 329.1591 | 530.5128 | 0.55052 | 19.6323 | 173655.1105 | 9.8154 | 0.69211 | 0.035254 | 0.040537 | 0.019418 | 0.015836 | 167181.6563 | 0.82495 | 0.0033109 | 0.42344
2 |  | 223167 | 340194 | 341101 | 209106 | 43100 | 427.8 | 64.8 | turbofan | 9 | 42 | 8761 | 3.3 | 18.5 | GE90-110B1 | 8.6426 | 16.1894 | 2003 | 7.3133 | 40.15 | 808.0895 | 0.34932 | Boeing | B777 | 1995 | 15.8114 | 18.2805 | 0.49221 | Wide | 440 | 145015 | 263080 | Yes | 0.11 | 1.5039 | 2.6755 | 273 | 329.5795 | 531.1905 | 0.55122 | 19.6323 | 173655.1105 | 9.8154 | 0.69211 | 0.035254 | 0.040537 | 0.019418 | 0.015836 | 167181.6563 | 0.82495 | 0.0033109 | 0.42344
2 |  | 223167 | 340194 | 341101 | 209106 | 43100 | 427.8 | 64.8 | turbofan | 9 | 42 | 8761 | 3.3 | 18.5 | GE90-110B1 | 8.6426 | 16.1894 | 2003 | 7.3133 | 40.15 | 808.0895 | 0.34932 | Boeing | B777 | 1995 | 15.8114 | 18.2805 | 0.49221 | Wide | 440 | 143065 | 263080 | Yes | 0.11 | 1.5039 | 2.6755 | 273 | 325.1477 | 524.0476 | 0.54381 | 19.6323 | 173655.1105 | 9.8154 | 0.69211 | 0.035254 | 0.040537 | 0.019418 | 0.015836 | 167181.6563 | 0.82495 | 0.0033109 | 0.42344
2 |  | 223167 | 340194 | 341101 | 209106 | 43100 | 427.8 | 64.8 | turbofan | 9 | 42 | 8761 | 3.3 | 18.5 | GE90-110B1 | 8.6426 | 16.1894 | 2003 | 7.3133 | 40.15 | 808.0895 | 0.34932 | Boeing | B777 | 1995 | 15.8114 | 18.2805 | 0.49221 | Wide | 440 | 143835 | 297555 | Yes | 0.11 | 1.5039 | 2.6755 | 273 | 326.8977 | 526.8681 | 0.48339 | 19.6323 | 173655.1105 | 9.8154 | 0.69211 | 0.035254 | 0.040537 | 0.019418 | 0.015836 | 167181.6563 | 0.82495 | 0.0033109 | 0.42344
2 |  | 223167 | 340194 | 341101 | 209106 | 43100 | 427.8 | 64.8 | turbofan | 9 | 42 | 8761 | 3.3 | 18.5 | GE90-110B1 | 8.6426 | 16.1894 | 2003 | 7.3133 | 40.15 | 808.0895 | 0.34932 | Boeing | B777 | 1995 | 15.8114 | 18.2805 | 0.49221 | Wide | 440 | 145150 | 347815 | Yes | 0.11 | 1.5039 | 2.6755 | 273 | 329.8864 | 531.685 | 0.41732 | 19.6323 | 173655.1105 | 9.8154 | 0.69211 | 0.035254 | 0.040537 | 0.019418 | 0.015836 | 167181.6563 | 0.82495 | 0.0033109 | 0.42344
2 |  | 223167 | 340194 | 341101 | 209106 | 43100 | 427.8 | 64.8 | turbofan | 9 | 42 | 8761 | 3.3 | 18.5 | GE90-110B1 | 8.6426 | 16.1894 | 2003 | 7.3133 | 40.15 | 808.0895 | 0.34932 | Boeing | B777 | 1995 | 15.8114 | 18.2805 | 0.49221 | Wide | 440 | 141205 | 297555 | Yes | 0.11 | 1.5039 | 2.6755 | 273 | 320.9205 | 517.2344 | 0.47455 | 19.6323 | 173655.1105 | 9.8154 | 0.69211 | 0.035254 | 0.040537 | 0.019418 | 0.015836 | 167181.6563 | 0.82495 | 0.0033109 | 0.42344
2 |  | 237682 | 299370 | 300278 | 224528 | 43100 | 427.8 | 60.9 | turbofan | 6.3 | 38.6 | 7140 | 2.85 | 18.5 | PW4090 | 9.7419 | 17.1272 | 1996 | 6.05 | 39.03 | 602.7279 | 0.33019 | Boeing | 777-300/300ER/333ER | 1997 |  |  |  | Wide | 550 | 158030 | 299370 | No | 0.11 | 1.4513 | 2.8094 | 329 | 287.3273 | 480.3343 | 0.52788 | 20.6696 | 166877.9566 | 8.6695 | 0.70024 | 0.033878 | 0.045895 | 0.022504 | 0.011374 | 165936.4608 | 0.7798 | 0.0046612 | 0.42343
2 |  | 237682 | 299370 | 300278 | 224528 | 43100 | 427.8 | 60.9 | turbofan | 6.3 | 38.6 | 7140 | 2.85 | 18.5 | PW4090 | 9.7419 | 17.1272 | 1996 | 6.05 | 39.03 | 602.7279 | 0.33019 | Boeing | 777-300/300ER/333ER | 1997 |  |  |  | Wide | 550 | 158485 | 299370 | No | 0.11 | 1.4513 | 2.8094 | 329 | 288.1545 | 481.7173 | 0.5294 | 20.6696 | 166877.9566 | 8.6695 | 0.70024 | 0.033878 | 0.045895 | 0.022504 | 0.011374 | 165936.4608 | 0.7798 | 0.0046612 | 0.42343
2 |  | 237682 | 299370 | 300278 | 224528 | 43100 | 427.8 | 60.9 | turbofan | 6.3 | 38.6 | 7140 | 2.85 | 18.5 | PW4090 | 9.7419 | 17.1272 | 1996 | 6.05 | 39.03 | 602.7279 | 0.33019 | Boeing | 777-300/300ER/333ER | 1997 |  |  |  | Wide | 550 | 155540 | 263080 | No | 0.11 | 1.4513 | 2.8094 | 329 | 282.8 | 472.766 | 0.59123 | 20.6696 | 166877.9566 | 8.6695 | 0.70024 | 0.033878 | 0.045895 | 0.022504 | 0.011374 | 165936.4608 | 0.7798 | 0.0046612 | 0.42343
2 |  | 237682 | 299370 | 300278 | 224528 | 43100 | 427.8 | 60.9 | turbofan | 6.3 | 38.6 | 7140 | 2.85 | 18.5 | PW4090 | 9.7419 | 17.1272 | 1996 | 6.05 | 39.03 | 602.7279 | 0.33019 | Boeing | 777-300/300ER/333ER | 1997 |  |  |  | Wide | 550 | 155540 | 299370 | No | 0.11 | 1.4513 | 2.8094 | 329 | 282.8 | 472.766 | 0.51956 | 20.6696 | 166877.9566 | 8.6695 | 0.70024 | 0.033878 | 0.045895 | 0.022504 | 0.011374 | 165936.4608 | 0.7798 | 0.0046612 | 0.42343
2 |  | 237682 | 299370 | 300278 | 224528 | 43100 | 427.8 | 60.9 | turbofan | 6.3 | 38.6 | 7140 | 2.85 | 18.5 | PW4090 | 9.7419 | 17.1272 | 1996 | 6.05 | 39.03 | 602.7279 | 0.33019 | Boeing | 777-300/300ER/333ER | 1997 |  |  |  | Wide | 550 | 167830 | 351535 | No | 0.11 | 1.4513 | 2.8094 | 329 | 305.1455 | 510.1216 | 0.47742 | 20.6696 | 166877.9566 | 8.6695 | 0.70024 | 0.033878 | 0.045895 | 0.022504 | 0.011374 | 165936.4608 | 0.7798 | 0.0046612 | 0.42343
2 |  | 251290 | 340194 | 341101 | 239950 | 43100 | 427.8 | 64.8 | turbofan | 9 | 42 | 8761 | 3.3 | 18.5 | GE90-115B | 9.0095 | 16.5024 | 2003 | 7.0933 | 42.7067 | 808.0895 | 0.34269 | Boeing | 777-300/300ER/333ER | 1997 |  |  |  | Wide | 550 | 158030 | 299370 | No | 0.11 | 1.4513 | 2.8094 | 329 | 287.3273 | 480.3343 | 0.52788 | 19.9157 | 173195.4618 | 9.8154 | 0.70024 | 0.03516 | 0.040537 | 0.019877 | 0.015283 | 172218.3237 | 0.82062 | 0.0034766 | 0.4176
2 |  | 251290 | 340194 | 341101 | 239950 | 43100 | 427.8 | 64.8 | turbofan | 9 | 42 | 8761 | 3.3 | 18.5 | GE90-115B | 9.0095 | 16.5024 | 2003 | 7.0933 | 42.7067 | 808.0895 | 0.34269 | Boeing | 777-300/300ER/333ER | 1997 |  |  |  | Wide | 550 | 158485 | 299370 | No | 0.11 | 1.4513 | 2.8094 | 329 | 288.1545 | 481.7173 | 0.5294 | 19.9157 | 173195.4618 | 9.8154 | 0.70024 | 0.03516 | 0.040537 | 0.019877 | 0.015283 | 172218.3237 | 0.82062 | 0.0034766 | 0.4176
2 |  | 251290 | 340194 | 341101 | 239950 | 43100 | 427.8 | 64.8 | turbofan | 9 | 42 | 8761 | 3.3 | 18.5 | GE90-115B | 9.0095 | 16.5024 | 2003 | 7.0933 | 42.7067 | 808.0895 | 0.34269 | Boeing | 777-300/300ER/333ER | 1997 |  |  |  | Wide | 550 | 155540 | 263080 | No | 0.11 | 1.4513 | 2.8094 | 329 | 282.8 | 472.766 | 0.59123 | 19.9157 | 173195.4618 | 9.8154 | 0.70024 | 0.03516 | 0.040537 | 0.019877 | 0.015283 | 172218.3237 | 0.82062 | 0.0034766 | 0.4176
2 |  | 251290 | 340194 | 341101 | 239950 | 43100 | 427.8 | 64.8 | turbofan | 9 | 42 | 8761 | 3.3 | 18.5 | GE90-115B | 9.0095 | 16.5024 | 2003 | 7.0933 | 42.7067 | 808.0895 | 0.34269 | Boeing | 777-300/300ER/333ER | 1997 |  |  |  | Wide | 550 | 155540 | 299370 | No | 0.11 | 1.4513 | 2.8094 | 329 | 282.8 | 472.766 | 0.51956 | 19.9157 | 173195.4618 | 9.8154 | 0.70024 | 0.03516 | 0.040537 | 0.019877 | 0.015283 | 172218.3237 | 0.82062 | 0.0034766 | 0.4176
2 |  | 251290 | 340194 | 341101 | 239950 | 43100 | 427.8 | 64.8 | turbofan | 9 | 42 | 8761 | 3.3 | 18.5 | GE90-115B | 9.0095 | 16.5024 | 2003 | 7.0933 | 42.7067 | 808.0895 | 0.34269 | Boeing | 777-300/300ER/333ER | 1997 |  |  |  | Wide | 550 | 167830 | 351535 | No | 0.11 | 1.4513 | 2.8094 | 329 | 305.1455 | 510.1216 | 0.47742 | 19.9157 | 173195.4618 | 9.8154 | 0.70024 | 0.03516 | 0.040537 | 0.019877 | 0.015283 | 172218.3237 | 0.82062 | 0.0034766 | 0.4176
2 | 126206 | 172365 | 227930 | 228383 | 161100 | 43100 |  | 60.12 | turbofan | 9.3 | 53.3 | 6147 | 2.82 |  | GEnx-1B64 | 7.6007 | 15.3007 | 2009 | 9 | 40.6 | 590.1057 | 0.36961 | Boeing | B787-800 Dreamliner | 2011 |  |  |  | Wide | 381 | 117705 | 227930 | No | 0.52 | 1.2568 | 1.7595 | 226 | 308.937 | 520.8186 | 0.51641 | 20.455 | 109336.6975 | [6 empty] | 116325.7938 | 0.83182 | 0.0029816 | 0.44434
2 | 126206 | 172365 | 227930 | 228383 | 161100 | 43100 |  | 60.12 | turbofan | 9.3 | 53.3 | 6147 | 2.82 |  | GEnx-1B67 | 7.6709 | 15.3606 | 2009 | 8.9 | 41.9 | 590.1057 | 0.36817 | Boeing | B787-800 Dreamliner | 2011 |  |  |  | Wide | 381 | 117705 | 227930 | No | 0.52 | 1.2568 | 1.7595 | 226 | 308.937 | 520.8186 | 0.51641 | 20.5351 | 108910.417 | [6 empty] | 115872.2643 | 0.83236 | 0.0029816 | 0.44232
2 | 126206 | 172365 | 227930 | 228383 | 161100 | 43100 |  | 60.12 | turbofan | 9.3 | 53.3 | 6147 | 2.82 |  | GEnx-1B70 | 7.755 | 15.4323 | 2009 | 8.8 | 43.5 | 590.1057 | 0.36646 | Boeing | B787-800 Dreamliner | 2011 |  |  |  | Wide | 381 | 117705 | 227930 | No | 0.52 | 1.2568 | 1.7595 | 226 | 308.937 | 520.8186 | 0.51641 | 20.631 | 108404.1514 | [6 empty] | 115333.6368 | 0.83301 | 0.0029816 | 0.43992
2 | 126206 | 172365 | 227930 | 228383 | 161100 | 43100 |  | 60.12 | turbofan |  |  | 5936 | 2.85 |  | Trent 1000-A | 7.3412 | 15.0793 | 2011 | 9.47 | 41.02 | 602.7279 | 0.37504 | Boeing | B787-800 Dreamliner | 2011 |  |  |  | Wide | 381 | 117705 | 227930 | No | 0.52 | 1.2568 | 1.7595 | 226 | 308.937 | 520.8186 | 0.51641 | 20.1591 | 110941.7743 | [6 empty] | 118033.4714 | 0.83274 | 0.0029191 | 0.45037
2 | 126206 | 172365 | 227930 | 228383 | 161100 | 43100 |  | 60.12 | turbofan |  |  | 5947 | 2.85 |  | Trent 1000-A2 | 7.3464 | 15.0838 | 2012 | 9.32 | 41.3 | 602.7279 | 0.37492 | Boeing | B787-800 Dreamliner | 2011 |  |  |  | Wide | 381 | 117705 | 227930 | No | 0.52 | 1.2568 | 1.7595 | 226 | 308.937 | 520.8186 | 0.51641 | 20.1651 | 110908.8227 | [6 empty] | 117998.4135 | 0.83278 | 0.0029191 | 0.45021
2 | 126206 | 172365 | 227930 | 228383 | 161100 | 43100 |  | 60.12 | turbofan |  |  | 6114 | 2.85 |  | Trent 1000-AE3 | 7.3819 | 15.1141 | 2017 | 9.1801 | 43.0591 | 602.7279 | 0.37417 | Boeing | B787-800 Dreamliner | 2011 |  |  |  | Wide | 381 | 117705 | 227930 | No | 0.52 | 1.2568 | 1.7595 | 226 | 308.937 | 520.8186 | 0.51641 | 20.2056 | 110686.479 | [6 empty] | 117761.8569 | 0.83306 | 0.0029191 | 0.44916
2 | 126206 | 172365 | 227930 | 228383 | 161100 | 43100 |  | 60.12 | turbofan |  |  | 5936 | 2.85 |  | Trent 1000-C | 7.4933 | 15.2091 | 2011 | 9.32 | 43.78 | 602.7279 | 0.37184 | Boeing | B787-800 Dreamliner | 2011 |  |  |  | Wide | 381 | 117705 | 227930 | No | 0.52 | 1.2568 | 1.7595 | 226 | 308.937 | 520.8186 | 0.51641 | 20.3326 | 109995.2639 | [6 empty] | 117026.4575 | 0.83393 | 0.0029191 | 0.44589
2 | 126206 | 172365 | 227930 | 228383 | 161100 | 43100 |  | 60.12 | turbofan |  |  | 5947 | 2.85 |  | Trent 1000-C2 | 7.4783 | 15.1963 | 2012 | 9.16 | 44.1 | 602.7279 | 0.37215 | Boeing | B787-800 Dreamliner | 2011 |  |  |  | Wide | 381 | 117705 | 227930 | No | 0.52 | 1.2568 | 1.7595 | 226 | 308.937 | 520.8186 | 0.51641 | 20.3155 | 110087.5014 | [6 empty] | 117124.5911 | 0.83381 | 0.0029191 | 0.44632
2 | 126206 | 172365 | 227930 | 228383 | 161100 | 43100 |  | 60.12 | turbofan |  |  | 6114 | 2.85 |  | Trent 1000-CE3 | 7.5195 | 15.2314 | 2017 | 9.0055 | 45.8671 | 602.7279 | 0.37129 | Boeing | B787-800 Dreamliner | 2011 |  |  |  | Wide | 381 | 117705 | 227930 | No | 0.52 | 1.2568 | 1.7595 | 226 | 308.937 | 520.8186 | 0.51641 | 20.3625 | 109833.6141 | [6 empty] | 116854.4746 | 0.83413 | 0.0029191 | 0.44512
2 | 126206 | 172365 | 227930 | 228383 | 161100 | 43100 |  | 60.12 | turbofan |  |  | 5936 | 2.85 |  | Trent 1000-D | 7.4933 | 15.2091 | 2011 | 9.32 | 43.78 | 602.7279 | 0.37184 | Boeing | B787-800 Dreamliner | 2011 |  |  |  | Wide | 381 | 117705 | 227930 | No | 0.52 | 1.2568 | 1.7595 | 226 | 308.937 | 520.8186 | 0.51641 | 20.3326 | 109995.2639 | [6 empty] | 117026.4575 | 0.83393 | 0.0029191 | 0.44589
2 | 126206 | 172365 | 227930 | 228383 | 161100 | 43100 |  | 60.12 | turbofan |  |  | 5947 | 2.85 |  | Trent 1000-D2 | 7.4783 | 15.1963 | 2012 | 9.16 | 44.1 | 602.7279 | 0.37215 | Boeing | B787-800 Dreamliner | 2011 |  |  |  | Wide | 381 | 117705 | 227930 | No | 0.52 | 1.2568 | 1.7595 | 226 | 308.937 | 520.8186 | 0.51641 | 20.3155 | 110087.5014 | [6 empty] | 117124.5911 | 0.83381 | 0.0029191 | 0.44632
2 | 126206 | 172365 | 227930 | 228383 | 161100 | 43100 |  | 60.12 | turbofan |  |  | 6114 | 2.85 |  | Trent 1000-D3 | 7.5195 | 15.2314 | 2017 | 9.0055 | 45.8671 | 602.7279 | 0.37129 | Boeing | B787-800 Dreamliner | 2011 |  |  |  | Wide | 381 | 117705 | 227930 | No | 0.52 | 1.2568 | 1.7595 | 226 | 308.937 | 520.8186 | 0.51641 | 20.3625 | 109833.6141 | [6 empty] | 116854.4746 | 0.83413 | 0.0029191 | 0.44512
2 | 126206 | 172365 | 227930 | 228383 | 161100 | 43100 |  | 60.12 | turbofan |  |  | 5936 | 2.85 |  | Trent 1000-E | 7.1443 | 14.9114 | 2011 | 9.705 | 36.85 | 602.7279 | 0.37926 | Boeing | B787-800 Dreamliner | 2011 |  |  |  | Wide | 381 | 117705 | 227930 | No | 0.52 | 1.2568 | 1.7595 | 226 | 308.937 | 520.8186 | 0.51641 | 19.9346 | 112190.9902 | [6 empty] | 119362.5405 | 0.83117 | 0.0029191 | 0.45629
2 | 126206 | 172365 | 227930 | 228383 | 161100 | 43100 |  | 60.12 | turbofan |  |  | 5936 | 2.85 |  | Trent 1000-G | 7.4235 | 15.1496 | 2011 | 9.39 | 42.53 | 602.7279 | 0.3733 | Boeing | B787-800 Dreamliner | 2011 |  |  |  | Wide | 381 | 117705 | 227930 | No | 0.52 | 1.2568 | 1.7595 | 226 | 308.937 | 520.8186 | 0.51641 | 20.253 | 110427.1767 | [6 empty] | 117485.9793 | 0.83338 | 0.0029191 | 0.44793
2 | 126206 | 172365 | 227930 | 228383 | 161100 | 43100 |  | 60.12 | turbofan |  |  | 5947 | 2.85 |  | Trent 1000-G2 | 7.4205 | 15.1469 | 2012 | 9.23 | 42.81 | 602.7279 | 0.37336 | Boeing | B787-800 Dreamliner | 2011 |  |  |  | Wide | 381 | 117705 | 227930 | No | 0.52 | 1.2568 | 1.7595 | 226 | 308.937 | 520.8186 | 0.51641 | 20.2495 | 110446.3884 | [6 empty] | 117506.4191 | 0.83336 | 0.0029191 | 0.44802
2 | 126206 | 172365 | 227930 | 228383 | 161100 | 43100 |  | 60.12 | turbofan |  |  | 6114 | 2.85 |  | Trent 1000-G3 | 7.4545 | 15.1759 | 2017 | 9.0913 | 44.5656 | 602.7279 | 0.37265 | Boeing | B787-800 Dreamliner | 2011 |  |  |  | Wide | 381 | 117705 | 227930 | No | 0.52 | 1.2568 | 1.7595 | 226 | 308.937 | 520.8186 | 0.51641 | 20.2883 | 110235.2431 | [6 empty] | 117281.7768 | 0.83362 | 0.0029191 | 0.44702
2 | 126206 | 172365 | 227930 | 228383 | 161100 | 43100 |  | 60.12 | turbofan |  |  | 5936 | 2.85 |  | Trent 1000-H | 7.2151 | 14.9717 | 2011 | 9.62 | 38.33 | 602.7279 | 0.37773 | Boeing | B787-800 Dreamliner | 2011 |  |  |  | Wide | 381 | 117705 | 227930 | No | 0.52 | 1.2568 | 1.7595 | 226 | 308.937 | 520.8186 | 0.51641 | 20.0153 | 111738.8461 | [6 empty] | 118881.4942 | 0.83174 | 0.0029191 | 0.45415
2 | 126206 | 172365 | 227930 | 228383 | 161100 | 43100 |  | 60.12 | turbofan |  |  | 5947 | 2.85 |  | Trent 1000-H2 | 7.2274 | 14.9823 | 2012 | 9.49 | 38.52 | 602.7279 | 0.37746 | Boeing | B787-800 Dreamliner | 2011 |  |  |  | Wide | 381 | 117705 | 227930 | No | 0.52 | 1.2568 | 1.7595 | 226 | 308.937 | 520.8186 | 0.51641 | 20.0294 | 111660.0491 | [6 empty] | 118797.6602 | 0.83184 | 0.0029191 | 0.45377
2 | 126206 | 172365 | 227930 | 228383 | 161100 | 43100 |  | 60.12 | turbofan |  |  | 6114 | 2.85 |  | Trent 1000-H3 | 7.2486 | 15.0004 | 2017 | 9.294 | 40.1825 | 602.7279 | 0.37701 | Boeing | B787-800 Dreamliner | 2011 |  |  |  | Wide | 381 | 117705 | 227930 | No | 0.52 | 1.2568 | 1.7595 | 226 | 308.937 | 520.8186 | 0.51641 | 20.0536 | 111525.4983 | [6 empty] | 118654.5086 | 0.832 | 0.0029191 | 0.45313
2 | 126206 | 172365 | 227930 | 228383 | 161100 | 43100 |  | 60.12 | turbofan |  |  | 5947 | 2.85 |  | Trent 1000-L2 | 7.4783 | 15.1963 | 2012 | 9.16 | 44.1 | 602.7279 | 0.37215 | Boeing | B787-800 Dreamliner | 2011 |  |  |  | Wide | 381 | 117705 | 227930 | No | 0.52 | 1.2568 | 1.7595 | 226 | 308.937 | 520.8186 | 0.51641 | 20.3155 | 110087.5014 | [6 empty] | 117124.5911 | 0.83381 | 0.0029191 | 0.44632
2 | 126206 | 172365 | 227930 | 228383 | 161100 | 43100 |  | 60.12 | turbofan | 9.3 | 53.3 | 6147 | 2.82 |  | GEnx-1B64/P1 | 7.6443 | 15.3379 | 2009 | 9 | 40.5 | 590.1057 | 0.36871 | Boeing | B787-800 Dreamliner | 2011 |  |  |  | Wide | 381 | 117705 | 227930 | No | 0.52 | 1.2568 | 1.7595 | 226 | 308.937 | 520.8186 | 0.51641 | 20.5048 | 109071.4292 | [6 empty] | 116043.5688 | 0.83216 | 0.0029816 | 0.44308
2 | 126206 | 172365 | 227930 | 228383 | 161100 | 43100 |  | 60.12 | turbofan | 9.3 | 53.3 | 6147 | 2.82 |  | GEnx-1B64/P2 | 7.6275 | 15.3236 | 2012 | 9.01 | 40.9 | 590.1057 | 0.36906 | Boeing | B787-800 Dreamliner | 2011 |  |  |  | Wide | 381 | 117705 | 227930 | No | 0.52 | 1.2568 | 1.7595 | 226 | 308.937 | 520.8186 | 0.51641 | 20.4856 | 109173.303 | [6 empty] | 116151.9547 | 0.83203 | 0.0029816 | 0.44357
2 | 126206 | 172365 | 227930 | 228383 | 161100 | 43100 |  | 60.12 | turbofan | 9.3 | 53.3 | 6147 | 2.82 |  | GEnx-1B67/P1 | 7.7098 | 15.3937 | 2009 | 8.9 | 41.9 | 590.1057 | 0.36738 | Boeing | B787-800 Dreamliner | 2011 |  |  |  | Wide | 381 | 117705 | 227930 | No | 0.52 | 1.2568 | 1.7595 | 226 | 308.937 | 520.8186 | 0.51641 | 20.5794 | 108675.8169 | [6 empty] | 115622.6679 | 0.83266 | 0.0029816 | 0.44121
2 | 126206 | 172365 | 227930 | 228383 | 161100 | 43100 |  | 60.12 | turbofan | 9.3 | 53.3 | 6147 | 2.82 |  | GEnx-1B67/P2 | 7.6968 | 15.3827 | 2012 | 8.92 | 42.2 | 590.1057 | 0.36764 | Boeing | B787-800 Dreamliner | 2011 |  |  |  | Wide | 381 | 117705 | 227930 | No | 0.52 | 1.2568 | 1.7595 | 226 | 308.937 | 520.8186 | 0.51641 | 20.5647 | 108753.9046 | [6 empty] | 115705.7471 | 0.83256 | 0.0029816 | 0.44158
2 | 126206 | 172365 | 227930 | 228383 | 161100 | 43100 |  | 60.12 | turbofan | 9.3 | 53.3 | 6147 | 2.82 |  | GEnx-1B70/P1 | 7.7892 | 15.4615 | 2009 | 8.8 | 43.5 | 590.1057 | 0.36577 | Boeing | B787-800 Dreamliner | 2011 |  |  |  | Wide | 381 | 117705 | 227930 | No | 0.52 | 1.2568 | 1.7595 | 226 | 308.937 | 520.8186 | 0.51641 | 20.67 | 108199.5873 | [6 empty] | 115115.9964 | 0.83327 | 0.0029816 | 0.43895
2 | 126206 | 172365 | 227930 | 228383 | 161100 | 43100 |  | 60.12 | turbofan | 9.3 | 53.3 | 6147 | 2.82 |  | GEnx-1B70/P2 | 7.7861 | 15.4588 | 2012 | 8.81 | 43.9 | 590.1057 | 0.36583 | Boeing | B787-800 Dreamliner | 2011 |  |  |  | Wide | 381 | 117705 | 227930 | No | 0.52 | 1.2568 | 1.7595 | 226 | 308.937 | 520.8186 | 0.51641 | 20.6665 | 108218.1521 | [6 empty] | 115135.748 | 0.83325 | 0.0029816 | 0.43904
2 | 126206 | 172365 | 227930 | 228383 | 161100 | 43100 |  | 60.12 | turbofan | 9.3 | 53.3 | 6147 | 2.82 |  | GEnx-1B70/75/P1 | 7.7892 | 15.4615 | 2009 | 8.8 | 43.5 | 590.1057 | 0.36577 | Boeing | B787-800 Dreamliner | 2011 |  |  |  | Wide | 381 | 117705 | 227930 | No | 0.52 | 1.2568 | 1.7595 | 226 | 308.937 | 520.8186 | 0.51641 | 20.67 | 108199.5873 | [6 empty] | 115115.9964 | 0.83327 | 0.0029816 | 0.43895
2 | 126206 | 172365 | 227930 | 228383 | 161100 | 43100 |  | 60.12 | turbofan | 9.3 | 53.3 | 6147 | 2.82 |  | GEnx-1B70/75/P2 | 7.7861 | 15.4588 | 2012 | 8.81 | 43.9 | 590.1057 | 0.36583 | Boeing | B787-800 Dreamliner | 2011 |  |  |  | Wide | 381 | 117705 | 227930 | No | 0.52 | 1.2568 | 1.7595 | 226 | 308.937 | 520.8186 | 0.51641 | 20.6665 | 108218.1521 | [6 empty] | 115135.748 | 0.83325 | 0.0029816 | 0.43904
2 | 126206 | 172365 | 227930 | 228383 | 161100 | 43100 |  | 60.12 | turbofan | 9.3 | 53.3 | 6147 | 2.82 |  | GEnx-1B70 | 7.783 | 15.4562 | 2009 | 8.8043 | 43.6714 | 590.1057 | 0.36589 | Boeing | B787-800 Dreamliner | 2011 |  |  |  | Wide | 381 | 117705 | 227930 | No | 0.52 | 1.2568 | 1.7595 | 226 | 308.937 | 520.8186 | 0.51641 | 20.6629 | 108236.7233 | [6 empty] | 115155.5063 | 0.83323 | 0.0029816 | 0.43913
2 | 126206 | 172365 | 227930 | 228383 | 161100 | 43100 |  | 60.12 | turbofan | 9.3 | 53.3 | 6147 | 2.82 |  | GEnx-1B70 | 7.783 | 15.4562 | 2009 | 8.8043 | 43.6714 | 590.1057 | 0.36589 | Boeing | B787-800 Dreamliner | 2011 |  |  |  | Wide | 381 | 117705 | 227930 | No | 0.52 | 1.2568 | 1.7595 | 226 | 308.937 | 520.8186 | 0.51641 | 20.6629 | 108236.7233 | [6 empty] | 115155.5063 | 0.83323 | 0.0029816 | 0.43913
2 | 55100 | 118500 | 132000 | 132900 | 108500 | 41100 | 219 | 43.9 | turbofan | 5.1 | 27.8 | 4300 | 2.36 | 15.95 | CF6-80C2A2 | 9.1222 | 16.5986 | 1985 | 5.1 | 27.93 | 413.2906 | 0.34071 | Airbus Industrie | A310-200C/F | 1983 |  |  |  | Wide | 275 | 80140 | 142000 | No | 0 | 1.7271 |  | 186 | 291.4182 | 430.8602 | 0.56437 |  |  | 8.8 |  |  | 0.045214
2 | 55100 | 118500 | 132000 | 132900 | 108500 | 41100 | 219 | 43.9 | turbofan | 5.1 | 27.8 | 4300 | 2.36 | 15.95 | CF6-80C2A2 | 9.1222 | 16.5986 | 1985 | 5.1 | 27.93 | 413.2906 | 0.34071 | Airbus Industrie | A310-200C/F | 1983 |  |  |  | Wide | 275 | 80125 | 142000 | No | 0 | 1.7271 |  | 186 | 291.3636 | 430.7796 | 0.56426 |  |  | 8.8 |  |  | 0.045214
2 | 55100 | 118500 | 132000 | 132900 | 108500 | 41100 | 219 | 43.9 | turbofan | 4.7 | 27.3 | 3973 | 2.19 | 15.95 | CF6-80A3 | 10.3489 | 17.645 | 1983 | 5 | 30.1 | 355.8933 | 0.3205 | Airbus Industrie | A310-200C/F | 1983 |  |  |  | Wide | 275 | 80140 | 142000 | No | 0 | 1.7271 |  | 186 | 291.4182 | 430.8602 | 0.56437 |  |  | 8.8 |  |  | 0.045214
2 | 55100 | 118500 | 132000 | 132900 | 108500 | 41100 | 219 | 43.9 | turbofan | 4.7 | 27.3 | 3973 | 2.19 | 15.95 | CF6-80A3 | 10.3489 | 17.645 | 1983 | 5 | 30.1 | 355.8933 | 0.3205 | Airbus Industrie | A310-200C/F | 1983 |  |  |  | Wide | 275 | 80125 | 142000 | No | 0 | 1.7271 |  | 186 | 291.3636 | 430.7796 | 0.56426 |  |  | 8.8 |  |  | 0.045214
2 | 55100 | 121500 | 138600 | 139500 | 111500 | 41100 | 219 | 43.9 | turbofan | 4.7 | 27.3 | 3973 | 2.19 | 15.95 | CF6-80A3 | 10.3489 | 17.645 | 1983 | 5 | 30.1 | 355.8933 | 0.3205 | Airbus Industrie | A310-200C/F | 1983 |  |  |  | Wide | 275 | 80140 | 142000 | No | 0 | 1.7271 |  | 186 | 291.4182 | 430.8602 | 0.56437 |  |  | 8.8 |  |  | 0.045214
2 | 55100 | 121500 | 138600 | 139500 | 111500 | 41100 | 219 | 43.9 | turbofan | 4.7 | 27.3 | 3973 | 2.19 | 15.95 | CF6-80A3 | 10.3489 | 17.645 | 1983 | 5 | 30.1 | 355.8933 | 0.3205 | Airbus Industrie | A310-200C/F | 1983 |  |  |  | Wide | 275 | 80125 | 142000 | No | 0 | 1.7271 |  | 186 | 291.3636 | 430.7796 | 0.56426 |  |  | 8.8 |  |  | 0.045214
2 | 61090 | 123000 | 150000 | 150900 | 113000 | 41100 | 219 | 43.9 | turbofan | 5.1 | 27.8 | 4300 | 2.36 | 15.95 | CF6-80C2A2 | 9.1222 | 16.5986 | 1985 | 5.1 | 27.93 | 413.2906 | 0.34071 | Airbus Industrie | A310-300 | 1985 | 16.8925 | 16.499 | 0.50967 | Wide | 275 | 81205 | 164000 | Yes | 0 | 1.4459 |  |  | 295.2909 |  | 0.49515 |  |  | 8.8 |  |  | 0.045214
2 | 61090 | 123000 | 150000 | 150900 | 113000 | 41100 | 219 | 43.9 | turbofan | 5.1 | 27.8 | 4300 | 2.36 | 15.95 | CF6-80C2A2 | 9.1222 | 16.5986 | 1985 | 5.1 | 27.93 | 413.2906 | 0.34071 | Airbus Industrie | A310-300 | 1985 | 16.8925 | 16.499 | 0.50967 | Wide | 275 | 81165 | 164000 | Yes | 0 | 1.4459 |  |  | 295.1455 |  | 0.49491 |  |  | 8.8 |  |  | 0.045214
2 | 61090 | 123000 | 150000 | 150900 | 113000 | 41100 | 219 | 43.9 | turbofan | 5.1 | 27.8 | 4300 | 2.36 | 15.95 | CF6-80C2A2 | 9.1222 | 16.5986 | 1985 | 5.1 | 27.93 | 413.2906 | 0.34071 | Airbus Industrie | A310-300 | 1985 | 16.8925 | 16.499 | 0.50967 | Wide | 275 | 81610 | 164000 | Yes | 0 | 1.4459 |  |  | 296.7636 |  | 0.49762 |  |  | 8.8 |  |  | 0.045214
2 | 61090 | 123000 | 150000 | 150900 | 113000 | 41100 | 219 | 43.9 | turbofan | 5.1 | 27.8 | 4300 | 2.36 | 15.95 | CF6-80C2A2 | 9.1222 | 16.5986 | 1985 | 5.1 | 27.93 | 413.2906 | 0.34071 | Airbus Industrie | A310-300 | 1985 | 16.8925 | 16.499 | 0.50967 | Wide | 275 | 81545 | 164000 | Yes | 0 | 1.4459 |  |  | 296.5273 |  | 0.49723 |  |  | 8.8 |  |  | 0.045214
2 | 61090 | 123000 | 150000 | 150900 | 113000 | 41100 | 219 | 43.9 | turbofan | 5.1 | 30.4 | 4300 | 2.36 | 15.95 | CF6-80C2A8 | 9.6179 | 17.0214 | 1985 | 5.1 | 30.725 | 413.2906 | 0.33225 | Airbus Industrie | A310-300 | 1985 | 16.8925 | 16.499 | 0.50967 | Wide | 275 | 81205 | 164000 | Yes | 0 | 1.4459 |  |  | 295.2909 |  | 0.49515 |  |  | 8.8 |  |  | 0.045214
2 | 61090 | 123000 | 150000 | 150900 | 113000 | 41100 | 219 | 43.9 | turbofan | 5.1 | 30.4 | 4300 | 2.36 | 15.95 | CF6-80C2A8 | 9.6179 | 17.0214 | 1985 | 5.1 | 30.725 | 413.2906 | 0.33225 | Airbus Industrie | A310-300 | 1985 | 16.8925 | 16.499 | 0.50967 | Wide | 275 | 81165 | 164000 | Yes | 0 | 1.4459 |  |  | 295.1455 |  | 0.49491 |  |  | 8.8 |  |  | 0.045214
2 | 61090 | 123000 | 150000 | 150900 | 113000 | 41100 | 219 | 43.9 | turbofan | 5.1 | 30.4 | 4300 | 2.36 | 15.95 | CF6-80C2A8 | 9.6179 | 17.0214 | 1985 | 5.1 | 30.725 | 413.2906 | 0.33225 | Airbus Industrie | A310-300 | 1985 | 16.8925 | 16.499 | 0.50967 | Wide | 275 | 81610 | 164000 | Yes | 0 | 1.4459 |  |  | 296.7636 |  | 0.49762 |  |  | 8.8 |  |  | 0.045214
2 | 61090 | 123000 | 150000 | 150900 | 113000 | 41100 | 219 | 43.9 | turbofan | 5.1 | 30.4 | 4300 | 2.36 | 15.95 | CF6-80C2A8 | 9.6179 | 17.0214 | 1985 | 5.1 | 30.725 | 413.2906 | 0.33225 | Airbus Industrie | A310-300 | 1985 | 16.8925 | 16.499 | 0.50967 | Wide | 275 | 81545 | 164000 | Yes | 0 | 1.4459 |  |  | 296.5273 |  | 0.49723 |  |  | 8.8 |  |  | 0.045214
2 | 61090 | 123000 | 150000 | 150900 | 113000 | 41100 | 219 | 43.9 | turbofan | 4.9 | 27.3 | 4273 | 2.39 | 15.95 | PW4152 | 9.3089 | 16.7578 | 1986 | 4.9 | 26.9 | 423.8648 | 0.33747 | Airbus Industrie | A310-300 | 1985 | 16.8925 | 16.499 | 0.50967 | Wide | 275 | 81205 | 164000 | Yes | 0 | 1.4459 |  |  | 295.2909 |  | 0.49515 |  |  | 8.8 |  |  | 0.045214
2 | 61090 | 123000 | 150000 | 150900 | 113000 | 41100 | 219 | 43.9 | turbofan | 4.9 | 27.3 | 4273 | 2.39 | 15.95 | PW4152 | 9.3089 | 16.7578 | 1986 | 4.9 | 26.9 | 423.8648 | 0.33747 | Airbus Industrie | A310-300 | 1985 | 16.8925 | 16.499 | 0.50967 | Wide | 275 | 81165 | 164000 | Yes | 0 | 1.4459 |  |  | 295.1455 |  | 0.49491 |  |  | 8.8 |  |  | 0.045214
2 | 61090 | 123000 | 150000 | 150900 | 113000 | 41100 | 219 | 43.9 | turbofan | 4.9 | 27.3 | 4273 | 2.39 | 15.95 | PW4152 | 9.3089 | 16.7578 | 1986 | 4.9 | 26.9 | 423.8648 | 0.33747 | Airbus Industrie | A310-300 | 1985 | 16.8925 | 16.499 | 0.50967 | Wide | 275 | 81610 | 164000 | Yes | 0 | 1.4459 |  |  | 296.7636 |  | 0.49762 |  |  | 8.8 |  |  | 0.045214
2 | 61090 | 123000 | 150000 | 150900 | 113000 | 41100 | 219 | 43.9 | turbofan | 4.9 | 27.3 | 4273 | 2.39 | 15.95 | PW4152 | 9.3089 | 16.7578 | 1986 | 4.9 | 26.9 | 423.8648 | 0.33747 | Airbus Industrie | A310-300 | 1985 | 16.8925 | 16.499 | 0.50967 | Wide | 275 | 81545 | 164000 | Yes | 0 | 1.4459 |  |  | 296.5273 |  | 0.49723 |  |  | 8.8 |  |  | 0.045214
3 | 137520 | 190962 | 256280 | 257641 | 177355 | 42000 |  |  | turbofan | 4.4 | 28.6 | 4003 | 2.19 |  | CF6-50A | 10.0697 | 17.4331 | 1987 | 4.3 | 26.88 | 355.8933 | 0.3244 | McDonnell Douglas | DC10-40 | 1972 | 17.4331 | 13.9129 | 0.47793 | Wide | 380 | 122950 | 251745 | Yes | 0 | 1.8158 | 3.0381 | 292 | 323.5526 | 421.0616 | 0.48839 | 13.9129 | 148337.541 | [6 empty] | 176295.7277 | 0.74698 | 0.0085366 | 0.43428
3 | 137520 | 190962 | 256280 | 257641 | 177355 | 42000 |  |  | turbofan | 4.3 | 29.3 | 4067 | 2.19 |  | CF6-50C | 10.3925 | 17.4331 | 1979 | 4.3 | 28.28 | 355.8933 | 0.3244 | McDonnell Douglas | DC10-40 | 1972 | 17.4331 | 13.9129 | 0.47793 | Wide | 380 | 122950 | 251745 | Yes | 0 | 1.8158 | 3.0381 | 292 | 323.5526 | 421.0616 | 0.48839 | 13.9129 | 148337.541 | [6 empty] | 176295.7277 | 0.74698 | 0.0085366 | 0.43428
3 | 137520 | 190962 | 256280 | 257641 | 177355 | 42000 |  |  | turbofan | 4.3 | 29.3 | 4067 | 2.19 |  | CF6-50CA | 10.174 | 17.4331 | 1987 | 4.3 | 27.76 | 355.8933 | 0.3244 | McDonnell Douglas | DC10-40 | 1972 | 17.4331 | 13.9129 | 0.47793 | Wide | 380 | 122950 | 251745 | Yes | 0 | 1.8158 | 3.0381 | 292 | 323.5526 | 421.0616 | 0.48839 | 13.9129 | 148337.541 | [6 empty] | 176295.7277 | 0.74698 | 0.0085366 | 0.43428
3 | 137520 | 190962 | 256280 | 257641 | 177355 | 42000 |  |  | turbofan | 4.3 | 30.1 | 4067 | 2.19 |  | CF6-50C1 | 10.2474 | 17.4331 | 1987 | 4.3 | 28.44 | 355.8933 | 0.3244 | McDonnell Douglas | DC10-40 | 1972 | 17.4331 | 13.9129 | 0.47793 | Wide | 380 | 122950 | 251745 | Yes | 0 | 1.8158 | 3.0381 | 292 | 323.5526 | 421.0616 | 0.48839 | 13.9129 | 148337.541 | [6 empty] | 176295.7277 | 0.74698 | 0.0085366 | 0.43428
3 | 137520 | 190962 | 256280 | 257641 | 177355 | 42000 |  |  | turbofan | 4.3 | 30.4 | 4067 | 2.19 |  | CF6-50C2 | 10.2474 | 17.4331 | 1987 | 4.3 | 28.44 | 355.8933 | 0.3244 | McDonnell Douglas | DC10-40 | 1972 | 17.4331 | 13.9129 | 0.47793 | Wide | 380 | 122950 | 251745 | Yes | 0 | 1.8158 | 3.0381 | 292 | 323.5526 | 421.0616 | 0.48839 | 13.9129 | 148337.541 | [6 empty] | 176295.7277 | 0.74698 | 0.0085366 | 0.43428
3 | 137520 | 190962 | 256280 | 257641 | 177355 | 42000 |  |  | turbofan | 4.3 | 31.1 | 4067 | 2.19 |  | CF6-50C2B | 10.1817 | 17.4331 | 1987 | 4.3 | 29.06 | 355.8933 | 0.3244 | McDonnell Douglas | DC10-40 | 1972 | 17.4331 | 13.9129 | 0.47793 | Wide | 380 | 122950 | 251745 | Yes | 0 | 1.8158 | 3.0381 | 292 | 323.5526 | 421.0616 | 0.48839 | 13.9129 | 148337.541 | [6 empty] | 176295.7277 | 0.74698 | 0.0085366 | 0.43428
3 | 137520 | 190962 | 256280 | 257641 | 177355 | 42000 |  |  | turbofan | 4.3 | 29.2 |  | 2.19 |  | CF6-50C2R | 10.3925 | 17.4331 | 1979 | 4.3 | 28.28 | 355.8933 | 0.3244 | McDonnell Douglas | DC10-40 | 1972 | 17.4331 | 13.9129 | 0.47793 | Wide | 380 | 122950 | 251745 | Yes | 0 | 1.8158 | 3.0381 | 292 | 323.5526 | 421.0616 | 0.48839 | 13.9129 | 148337.541 | [6 empty] | 176295.7277 | 0.74698 | 0.0085366 | 0.43428
3 | 137520 | 190962 | 256280 | 257641 | 177355 | 42000 |  |  | turbofan | 5.7 | 24.3 | 3709 | 2.19 |  | CF6-6D | 9.9314 | 17.4331 | 1979 | 5.9 | 24.7 | 355.8933 | 0.3244 | McDonnell Douglas | DC10-40 | 1972 | 17.4331 | 13.9129 | 0.47793 | Wide | 380 | 122950 | 251745 | Yes | 0 | 1.8158 | 3.0381 | 292 | 323.5526 | 421.0616 | 0.48839 | 13.9129 | 148337.541 | [6 empty] | 176295.7277 | 0.74698 | 0.0085366 | 0.43428
3 | 137520 | 190962 | 256280 | 257641 | 177355 | 42000 |  |  | turbofan |  | 25 | 3709 | 2.19 |  | CF6-6K | 9.9314 | 17.4331 | 1979 | 5.9 | 24.7 | 355.8933 | 0.3244 | McDonnell Douglas | DC10-40 | 1972 | 17.4331 | 13.9129 | 0.47793 | Wide | 380 | 122950 | 251745 | Yes | 0 | 1.8158 | 3.0381 | 292 | 323.5526 | 421.0616 | 0.48839 | 13.9129 | 148337.541 | [6 empty] | 176295.7277 | 0.74698 | 0.0085366 | 0.43428
3 | 137520 | 190962 | 256280 | 257641 | 177355 | 42000 |  |  | turbofan | 5.7 | 25.2 | 3709 | 2.19 |  | CF6-6D1A | 9.9615 | 17.4331 | 1979 | 5.9 | 25.4 | 355.8933 | 0.3244 | McDonnell Douglas | DC10-40 | 1972 | 17.4331 | 13.9129 | 0.47793 | Wide | 380 | 122950 | 251745 | Yes | 0 | 1.8158 | 3.0381 | 292 | 323.5526 | 421.0616 | 0.48839 | 13.9129 | 148337.541 | [6 empty] | 176295.7277 | 0.74698 | 0.0085366 | 0.43428
3 | 137520 | 190962 | 256280 | 257641 | 177355 | 42000 |  |  | turbofan |  | 25 | 3709 | 2.19 |  | CF6-6K2 | 9.9615 | 17.4331 | 1979 | 5.9 | 25.4 | 355.8933 | 0.3244 | McDonnell Douglas | DC10-40 | 1972 | 17.4331 | 13.9129 | 0.47793 | Wide | 380 | 122950 | 251745 | Yes | 0 | 1.8158 | 3.0381 | 292 | 323.5526 | 421.0616 | 0.48839 | 13.9129 | 148337.541 | [6 empty] | 176295.7277 | 0.74698 | 0.0085366 | 0.43428
3 | 137520 | 190962 | 256280 | 257641 | 177355 | 42000 |  |  | turbofan | 4.9 | 24.5 | 4146 | 2.43 |  | JT9D-59A | 10.3558 | 17.4331 | 1976 | 4.9 | 24.5 | 438.1715 | 0.3244 | McDonnell Douglas | DC10-40 | 1972 | 17.4331 | 13.9129 | 0.47793 | Wide | 380 | 122950 | 251745 | Yes | 0 | 1.8158 | 3.0381 | 292 | 323.5526 | 421.0616 | 0.48839 | 13.9129 | 148337.541 | [6 empty] | 176295.7277 | 0.78424 | 0.0069337 | 0.41365
3 | 137520 | 190962 | 256280 | 257641 | 177355 | 42000 |  |  | turbofan | 5.7 | 25.2 | 3709 | 2.19 |  | CF6-6D1 | 9.9615 | 17.4331 | 1979 | 5.9 | 25.4 | 355.8933 | 0.3244 | McDonnell Douglas | DC10-40 | 1972 | 17.4331 | 13.9129 | 0.47793 | Wide | 380 | 122950 | 251745 | Yes | 0 | 1.8158 | 3.0381 | 292 | 323.5526 | 421.0616 | 0.48839 | 13.9129 | 148337.541 | [6 empty] | 176295.7277 | 0.74698 | 0.0085366 | 0.43428
2 | 44000 | 122000 | 137000 | 137900 | 116500 | 40000 | 260 | 44.83 | turbofan | 4.4 | 28.6 | 4003 | 2.19 | 16.72 | CF6-50A | 10.0697 | 17.4068 | 1987 | 4.3 | 26.88 | 355.8933 | 0.32489 | Airbus Industrie | A300B/C/F-100/200 | 1974 |  |  |  | Wide |  | 88505 | 165000 | No | 0.04 | 1.6018 | 2.7356 | 254 |  | 348.4449 | 0.53639 |  |  | 7.7297 |  |  | 0.051475 |  |  | 158979.5261 | 0.68579 | 0.0076865 | 0.47375
2 | 44000 | 127500 | 137000 | 137900 | 116500 | 40000 | 260 | 44.83 | turbofan | 4.4 | 28.6 | 4003 | 2.19 | 16.72 | CF6-50A | 10.0697 | 17.4068 | 1987 | 4.3 | 26.88 | 355.8933 | 0.32489 | Airbus Industrie | A300B/C/F-100/200 | 1974 |  |  |  | Wide |  | 88505 | 165000 | No | 0.04 | 1.6018 | 2.7356 | 254 |  | 348.4449 | 0.53639 |  |  | 7.7297 |  |  | 0.051475 |  |  | 158979.5261 | 0.68579 | 0.0076865 | 0.47375
2 | 44000 | 122000 | 137000 | 137900 | 116500 | 40000 | 260 | 44.83 | turbofan | 4.3 | 29.3 | 4067 | 2.19 | 16.72 | CF6-50C | 10.3925 | 17.6821 | 1979 | 4.3 | 28.28 | 355.8933 | 0.31983 | Airbus Industrie | A300B/C/F-100/200 | 1974 |  |  |  | Wide |  | 88505 | 165000 | No | 0.04 | 1.6018 | 2.7356 | 254 |  | 348.4449 | 0.53639 |  |  | 7.7297 |  |  | 0.051475 |  |  | 156503.5507 | 0.68916 | 0.0076865 | 0.46409
2 | 44000 | 127500 | 137000 | 137900 | 116500 | 40000 | 260 | 44.83 | turbofan | 4.3 | 29.3 | 4067 | 2.19 | 16.72 | CF6-50C | 10.3925 | 17.6821 | 1979 | 4.3 | 28.28 | 355.8933 | 0.31983 | Airbus Industrie | A300B/C/F-100/200 | 1974 |  |  |  | Wide |  | 88505 | 165000 | No | 0.04 | 1.6018 | 2.7356 | 254 |  | 348.4449 | 0.53639 |  |  | 7.7297 |  |  | 0.051475 |  |  | 156503.5507 | 0.68916 | 0.0076865 | 0.46409
2 | 44000 | 130000 | 142000 | 142900 | 120500 | 40000 | 260 | 44.83 | turbofan | 4.3 | 29.3 | 4067 | 2.19 | 16.72 | CF6-50C | 10.3925 | 17.6821 | 1979 | 4.3 | 28.28 | 355.8933 | 0.31983 | Airbus Industrie | A300B/C/F-100/200 | 1974 |  |  |  | Wide |  | 88505 | 165000 | No | 0.04 | 1.6018 | 2.7356 | 254 |  | 348.4449 | 0.53639 |  |  | 7.7297 |  |  | 0.051475 |  |  | 156503.5507 | 0.68916 | 0.0076865 | 0.46409
2 | 58100 | 133000 | 150000 | 150900 | 122000 | 40000 | 260 | 44.83 | turbofan | 4.3 | 29.3 | 4067 | 2.19 | 16.72 | CF6-50C | 10.3925 | 17.6821 | 1979 | 4.3 | 28.28 | 355.8933 | 0.31983 | Airbus Industrie | A300B/C/F-100/200 | 1974 |  |  |  | Wide |  | 88505 | 165000 | No | 0.04 | 1.6018 | 2.7356 | 254 |  | 348.4449 | 0.53639 |  |  | 7.7297 |  |  | 0.051475 |  |  | 156503.5507 | 0.68916 | 0.0076865 | 0.46409
2 | 44000 | 130000 | 142000 | 142900 | 120500 | 40000 | 260 | 44.83 | turbofan | 4.3 | 30.1 | 4067 | 2.19 | 16.72 | CF6-50C1 | 10.2474 | 17.5584 | 1987 | 4.3 | 28.44 | 355.8933 | 0.32208 | Airbus Industrie | A300B/C/F-100/200 | 1974 |  |  |  | Wide |  | 88505 | 165000 | No | 0.04 | 1.6018 | 2.7356 | 254 |  | 348.4449 | 0.53639 |  |  | 7.7297 |  |  | 0.051475 |  |  | 157606.8608 | 0.68766 | 0.0076865 | 0.46838
2 | 58100 | 133000 | 150000 | 150900 | 122000 | 40000 | 260 | 44.83 | turbofan | 4.3 | 30.1 | 4067 | 2.19 | 16.72 | CF6-50C1 | 10.2474 | 17.5584 | 1987 | 4.3 | 28.44 | 355.8933 | 0.32208 | Airbus Industrie | A300B/C/F-100/200 | 1974 |  |  |  | Wide |  | 88505 | 165000 | No | 0.04 | 1.6018 | 2.7356 | 254 |  | 348.4449 | 0.53639 |  |  | 7.7297 |  |  | 0.051475 |  |  | 157606.8608 | 0.68766 | 0.0076865 | 0.46838
2 | 44000 | 130000 | 142000 | 142900 | 120500 | 40000 | 260 | 44.83 | turbofan | 4.3 | 30.4 | 4067 | 2.19 | 16.72 | CF6-50C2 | 10.2474 | 17.5584 | 1987 | 4.3 | 28.44 | 355.8933 | 0.32208 | Airbus Industrie | A300B/C/F-100/200 | 1974 |  |  |  | Wide |  | 88505 | 165000 | No | 0.04 | 1.6018 | 2.7356 | 254 |  | 348.4449 | 0.53639 |  |  | 7.7297 |  |  | 0.051475 |  |  | 157606.8608 | 0.68766 | 0.0076865 | 0.46838
2 | 58100 | 133000 | 150000 | 150900 | 122000 | 40000 | 260 | 44.83 | turbofan | 4.3 | 30.4 | 4067 | 2.19 | 16.72 | CF6-50C2 | 10.2474 | 17.5584 | 1987 | 4.3 | 28.44 | 355.8933 | 0.32208 | Airbus Industrie | A300B/C/F-100/200 | 1974 |  |  |  | Wide |  | 88505 | 165000 | No | 0.04 | 1.6018 | 2.7356 | 254 |  | 348.4449 | 0.53639 |  |  | 7.7297 |  |  | 0.051475 |  |  | 157606.8608 | 0.68766 | 0.0076865 | 0.46838
2 | 58100 | 134000 | 165000 | 165900 | 124000 | 40000 | 260 | 44.83 | turbofan | 4.3 | 30.4 | 4067 | 2.19 | 16.72 | CF6-50C2 | 10.2474 | 17.5584 | 1987 | 4.3 | 28.44 | 355.8933 | 0.32208 | Airbus Industrie | A300B/C/F-100/200 | 1974 |  |  |  | Wide |  | 88505 | 165000 | No | 0.04 | 1.6018 | 2.7356 | 254 |  | 348.4449 | 0.53639 |  |  | 7.7297 |  |  | 0.051475 |  |  | 157606.8608 | 0.68766 | 0.0076865 | 0.46838
2 | 58100 | 134000 | 165000 | 165900 | 124000 | 40000 | 260 | 44.83 | turbofan | 4.3 | 30.4 | 4067 | 2.19 | 16.72 | CF6-50C2 | 10.2474 | 17.5584 | 1987 | 4.3 | 28.44 | 355.8933 | 0.32208 | Airbus Industrie | A300B/C/F-100/200 | 1974 |  |  |  | Wide |  | 88505 | 165000 | No | 0.04 | 1.6018 | 2.7356 | 254 |  | 348.4449 | 0.53639 |  |  | 7.7297 |  |  | 0.051475 |  |  | 157606.8608 | 0.68766 | 0.0076865 | 0.46838
2 | 58100 | 136000 | 165000 | 165900 | 126000 | 40000 | 260 | 44.83 | turbofan | 4.3 | 30.4 | 4067 | 2.19 | 16.72 | CF6-50C2 | 10.2474 | 17.5584 | 1987 | 4.3 | 28.44 | 355.8933 | 0.32208 | Airbus Industrie | A300B/C/F-100/200 | 1974 |  |  |  | Wide |  | 88505 | 165000 | No | 0.04 | 1.6018 | 2.7356 | 254 |  | 348.4449 | 0.53639 |  |  | 7.7297 |  |  | 0.051475 |  |  | 157606.8608 | 0.68766 | 0.0076865 | 0.46838
2 | 44000 | 127500 | 137000 | 137900 | 116500 | 40000 | 260 | 44.83 | turbofan | 4.3 | 29.2 |  | 2.19 | 16.72 | CF6-50C2R | 10.3925 | 17.6821 | 1979 | 4.3 | 28.28 | 355.8933 | 0.31983 | Airbus Industrie | A300B/C/F-100/200 | 1974 |  |  |  | Wide |  | 88505 | 165000 | No | 0.04 | 1.6018 | 2.7356 | 254 |  | 348.4449 | 0.53639 |  |  | 7.7297 |  |  | 0.051475 |  |  | 156503.5507 | 0.68916 | 0.0076865 | 0.46409
2 | 44000 | 130000 | 142000 | 142900 | 120500 | 40000 | 260 | 44.83 | turbofan | 4.3 | 29.2 |  | 2.19 | 16.72 | CF6-50C2R | 10.3925 | 17.6821 | 1979 | 4.3 | 28.28 | 355.8933 | 0.31983 | Airbus Industrie | A300B/C/F-100/200 | 1974 |  |  |  | Wide |  | 88505 | 165000 | No | 0.04 | 1.6018 | 2.7356 | 254 |  | 348.4449 | 0.53639 |  |  | 7.7297 |  |  | 0.051475 |  |  | 156503.5507 | 0.68916 | 0.0076865 | 0.46409
2 | 58100 | 133000 | 150000 | 150900 | 122000 | 40000 | 260 | 44.83 | turbofan | 4.3 | 29.2 |  | 2.19 | 16.72 | CF6-50C2R | 10.3925 | 17.6821 | 1979 | 4.3 | 28.28 | 355.8933 | 0.31983 | Airbus Industrie | A300B/C/F-100/200 | 1974 |  |  |  | Wide |  | 88505 | 165000 | No | 0.04 | 1.6018 | 2.7356 | 254 |  | 348.4449 | 0.53639 |  |  | 7.7297 |  |  | 0.051475 |  |  | 156503.5507 | 0.68916 | 0.0076865 | 0.46409
2 | 58100 | 133000 | 150000 | 150900 | 122000 | 40000 | 260 | 44.83 | turbofan | 4.9 | 24.5 | 4146 | 2.43 | 16.72 | JT9D-59A | 10.3558 | 17.6508 | 1976 | 4.9 | 24.5 | 438.1715 | 0.3204 | Airbus Industrie | A300B/C/F-100/200 | 1974 |  |  |  | Wide |  | 88505 | 165000 | No | 0.04 | 1.6018 | 2.7356 | 254 |  | 348.4449 | 0.53639 |  |  | 7.7297 |  |  | 0.051475 |  |  | 156781.1019 | 0.73153 | 0.0062432 | 0.43798
2 | 58100 | 134000 | 165000 | 165900 | 124000 | 40000 | 260 | 44.83 | turbofan | 4.9 | 24.5 | 4146 | 2.43 | 16.72 | JT9D-59A | 10.3558 | 17.6508 | 1976 | 4.9 | 24.5 | 438.1715 | 0.3204 | Airbus Industrie | A300B/C/F-100/200 | 1974 |  |  |  | Wide |  | 88505 | 165000 | No | 0.04 | 1.6018 | 2.7356 | 254 |  | 348.4449 | 0.53639 |  |  | 7.7297 |  |  | 0.051475 |  |  | 156781.1019 | 0.73153 | 0.0062432 | 0.43798
3 | 144782 | 207745 | 276691 | 278052 | 195045 | 43200 |  |  | turbofan | 5 | 31.8 | 4441 | 2.36 |  | CF6-80C2D1F | 9.6774 | 17.0721 | 1985 | 5.1 | 32.455 | 413.2906 | 0.33126 | McDonnell Douglas | MD-11 | 1990 | 16.8925 | 15.9818 | 0.45729 | Wide | 410 | 130165 | 273315 | Yes | 0 | 1.7446 | 2.7318 | 254 | 317.4756 | 512.4606 | 0.47625 | 17.0805 | 161034.5813 | [6 empty] | 161870.9854 | 0.78876 | 0.0066098 | 0.41997
3 | 144782 | 207745 | 276691 | 278052 | 195045 | 43200 |  |  | turbofan | 5 | 31.8 | 4441 | 2.36 |  | CF6-80C2D1F | 9.6774 | 17.0721 | 1985 | 5.1 | 32.455 | 413.2906 | 0.33126 | McDonnell Douglas | MD-11 | 1990 | 16.8925 | 15.9818 | 0.45729 | Wide | 410 | 130165 | 285990 | Yes | 0 | 1.7446 | 2.7318 | 254 | 317.4756 | 512.4606 | 0.45514 | 17.0805 | 161034.5813 | [6 empty] | 161870.9854 | 0.78876 | 0.0066098 | 0.41997
3 | 144782 | 207745 | 276691 | 278052 | 195045 | 43200 |  |  | turbofan | 4.9 | 31.5 | 4273 | 2.39 |  | PW4460 | 9.9176 | 17.277 | 1987 | 4.5 | 32.4 | 423.8648 | 0.32733 | McDonnell Douglas | MD-11 | 1990 | 16.8925 | 15.9818 | 0.45729 | Wide | 410 | 130165 | 273315 | Yes | 0 | 1.7446 | 2.7318 | 254 | 317.4756 | 512.4606 | 0.47625 | 17.2855 | 159124.7126 | [6 empty] | 159951.1971 | 0.79489 | 0.006445 | 0.41179
3 | 144782 | 207745 | 276691 | 278052 | 195045 | 43200 |  |  | turbofan | 4.9 | 31.5 | 4273 | 2.39 |  | PW4460 | 9.9176 | 17.277 | 1987 | 4.5 | 32.4 | 423.8648 | 0.32733 | McDonnell Douglas | MD-11 | 1990 | 16.8925 | 15.9818 | 0.45729 | Wide | 410 | 130165 | 285990 | Yes | 0 | 1.7446 | 2.7318 | 254 | 317.4756 | 512.4606 | 0.45514 | 17.2855 | 159124.7126 | [6 empty] | 159951.1971 | 0.79489 | 0.006445 | 0.41179
2 | 22104 | 64410 | 70760 | 71214 | 58967 |  |  | 32.87 | turbofan | 4.8 | 34.5 | 2595 | 1.61 | 9.3 | V2525-D5 | 9.4694 | 16.8947 | 1992 | 4.82 | 27.2 | 192.3461 | 0.33474 | McDonnell Douglas | MD-90 | 1995 |  |  |  | Narrow | 167 | 39916 | 70760 | No | 0 | 1.3402 | 1.0736 | 148 | 239.018 | 269.7027 | 0.5641 | 12.4685 | 55685.2356 | [6 empty] | 64281.1161 | 0.74473 | 0.0055814 | 0.44948
2 | 22104 | 64410 | 70760 | 71214 | 58967 |  |  | 32.87 | turbofan | 4.8 | 34.5 | 2595 | 1.61 | 9.3 | V2525-D5 | 9.4694 | 16.8947 | 1992 | 4.82 | 27.2 | 192.3461 | 0.33474 | McDonnell Douglas | MD-90 | 1995 |  |  |  | Narrow | 167 | 39916 | 75295 | No | 0 | 1.3402 | 1.0736 | 148 | 239.018 | 269.7027 | 0.53013 | 12.4685 | 55685.2356 | [6 empty] | 64281.1161 | 0.74473 | 0.0055814 | 0.44948
2 | 22104 | 64410 | 70760 | 71214 | 58967 |  |  | 32.87 | turbofan | 4.8 | 34.5 | 2595 | 1.61 | 9.3 | V2525-D5 | 9.4694 | 16.8947 | 1992 | 4.82 | 27.2 | 192.3461 | 0.33474 | McDonnell Douglas | MD-90 | 1995 |  |  |  | Narrow | 167 | 41685 | 78245 | No | 0 | 1.3402 | 1.0736 | 148 | 249.6108 | 281.6554 | 0.53275 | 12.4685 | 55685.2356 | [6 empty] | 64281.1161 | 0.74473 | 0.0055814 | 0.44948
2 | 22104 | 64410 | 70760 | 71214 | 58967 |  |  | 32.87 | turbofan | 4.7 | 35.2 | 2595 | 1.61 | 9.3 | V2528-D5 | 9.7108 | 17.1007 | 1992 | 4.66 | 30 | 192.3461 | 0.33071 | McDonnell Douglas | MD-90 | 1995 |  |  |  | Narrow | 167 | 39916 | 70760 | No | 0 | 1.3402 | 1.0736 | 148 | 239.018 | 269.7027 | 0.5641 | 12.6205 | 55014.6479 | [6 empty] | 63507.0128 | 0.74702 | 0.0055814 | 0.4427
2 | 22104 | 64410 | 70760 | 71214 | 58967 |  |  | 32.87 | turbofan | 4.7 | 35.2 | 2595 | 1.61 | 9.3 | V2528-D5 | 9.7108 | 17.1007 | 1992 | 4.66 | 30 | 192.3461 | 0.33071 | McDonnell Douglas | MD-90 | 1995 |  |  |  | Narrow | 167 | 39916 | 75295 | No | 0 | 1.3402 | 1.0736 | 148 | 239.018 | 269.7027 | 0.53013 | 12.6205 | 55014.6479 | [6 empty] | 63507.0128 | 0.74702 | 0.0055814 | 0.4427
2 | 22104 | 64410 | 70760 | 71214 | 58967 |  |  | 32.87 | turbofan | 4.7 | 35.2 | 2595 | 1.61 | 9.3 | V2528-D5 | 9.7108 | 17.1007 | 1992 | 4.66 | 30 | 192.3461 | 0.33071 | McDonnell Douglas | MD-90 | 1995 |  |  |  | Narrow | 167 | 41685 | 78245 | No | 0 | 1.3402 | 1.0736 | 148 | 249.6108 | 281.6554 | 0.53275 | 12.6205 | 55014.6479 | [6 empty] | 63507.0128 | 0.74702 | 0.0055814 | 0.4427
2 | 62000 | 138000 | 165000 | 165900 | 130000 | 40000 | 260 | 44.83 | turbofan | 5.2 | 30.4 | 4300 | 2.36 | 16.66 | CF6-80C2A1 | 9.427 | 16.8585 | 1985 | 5.1 | 30.745 | 413.2906 | 0.33546 | Airbus Industrie | A300-600 | 1984 | 16.8925 | 14.6026 | 0.52078 | Wide | 345 | 90115 | 165000 | Yes | 0 | 1.446 | 2.0686 | 261 | 261.2029 | 345.2682 | 0.54615 | 12.073 | 134100.5647 | 7.7297 | 0.54079 | 0.044793 | 0.051475 | 0.015054 | 0.029739 | 124124.5104 | 0.7645 | 0.0050051 | 0.43879
2 | 62000 | 138000 | 165000 | 165900 | 130000 | 40000 | 260 | 44.83 | turbofan | 5.2 | 30.4 | 4300 | 2.36 | 16.66 | CF6-80C2A1 | 9.427 | 16.8585 | 1985 | 5.1 | 30.745 | 413.2906 | 0.33546 | Airbus Industrie | A300-600 | 1984 | 16.8925 | 14.6026 | 0.52078 | Wide | 345 | 90065 | 165000 | Yes | 0 | 1.446 | 2.0686 | 261 | 261.058 | 345.0766 | 0.54585 | 12.073 | 134100.5647 | 7.7297 | 0.54079 | 0.044793 | 0.051475 | 0.015054 | 0.029739 | 124124.5104 | 0.7645 | 0.0050051 | 0.43879
2 | 62000 | 138000 | 165000 | 165900 | 130000 | 40000 | 260 | 44.83 | turbofan | 5.2 | 30.4 | 4300 | 2.36 | 16.66 | CF6-80C2A1 | 9.427 | 16.8585 | 1985 | 5.1 | 30.745 | 413.2906 | 0.33546 | Airbus Industrie | A300-600 | 1984 | 16.8925 | 14.6026 | 0.52078 | Wide | 345 | 91040 | 170500 | Yes | 0 | 1.446 | 2.0686 | 261 | 263.8841 | 348.8123 | 0.53396 | 12.073 | 134100.5647 | 7.7297 | 0.54079 | 0.044793 | 0.051475 | 0.015054 | 0.029739 | 124124.5104 | 0.7645 | 0.0050051 | 0.43879
2 | 62000 | 138000 | 165000 | 165900 | 130000 | 40000 | 260 | 44.83 | turbofan | 5.2 | 30.4 | 4300 | 2.36 | 16.66 | CF6-80C2A1 | 9.427 | 16.8585 | 1985 | 5.1 | 30.745 | 413.2906 | 0.33546 | Airbus Industrie | A300-600 | 1984 | 16.8925 | 14.6026 | 0.52078 | Wide | 345 | 90965 | 170500 | Yes | 0 | 1.446 | 2.0686 | 261 | 263.6667 | 348.5249 | 0.53352 | 12.073 | 134100.5647 | 7.7297 | 0.54079 | 0.044793 | 0.051475 | 0.015054 | 0.029739 | 124124.5104 | 0.7645 | 0.0050051 | 0.43879
2 | 62000 | 138000 | 165000 | 165900 | 130000 | 40000 | 260 | 44.83 | turbofan | 5.2 | 30.4 | 4300 | 2.36 | 16.66 | CF6-80C2A1 | 9.427 | 16.8585 | 1985 | 5.1 | 30.745 | 413.2906 | 0.33546 | Airbus Industrie | A300-600 | 1984 | 16.8925 | 14.6026 | 0.52078 | Wide | 345 | 91040 | 171700 | Yes | 0 | 1.446 | 2.0686 | 261 | 263.8841 | 348.8123 | 0.53023 | 12.073 | 134100.5647 | 7.7297 | 0.54079 | 0.044793 | 0.051475 | 0.015054 | 0.029739 | 124124.5104 | 0.7645 | 0.0050051 | 0.43879
2 | 62000 | 138000 | 165000 | 165900 | 130000 | 40000 | 260 | 44.83 | turbofan | 5.2 | 30.4 | 4300 | 2.36 | 16.66 | CF6-80C2A1 | 9.427 | 16.8585 | 1985 | 5.1 | 30.745 | 413.2906 | 0.33546 | Airbus Industrie | A300-600 | 1984 | 16.8925 | 14.6026 | 0.52078 | Wide | 345 | 90965 | 171700 | Yes | 0 | 1.446 | 2.0686 | 261 | 263.6667 | 348.5249 | 0.52979 | 12.073 | 134100.5647 | 7.7297 | 0.54079 | 0.044793 | 0.051475 | 0.015054 | 0.029739 | 124124.5104 | 0.7645 | 0.0050051 | 0.43879
2 | 62000 | 138000 | 165000 | 165900 | 130000 | 40000 | 260 | 44.83 | turbofan | 5.1 | 31.1 | 4300 | 2.36 | 16.66 | CF6-80C2A3 | 9.445 | 16.8739 | 1985 | 5.1 | 31.4567 | 413.2906 | 0.33515 | Airbus Industrie | A300-600 | 1984 | 16.8925 | 14.6026 | 0.52078 | Wide | 345 | 90115 | 165000 | Yes | 0 | 1.446 | 2.0686 | 261 | 261.2029 | 345.2682 | 0.54615 | 12.084 | 133978.3146 | 7.7297 | 0.54079 | 0.044753 | 0.051475 | 0.015054 | 0.029699 | 124011.3547 | 0.76467 | 0.0050051 | 0.4383
2 | 62000 | 138000 | 165000 | 165900 | 130000 | 40000 | 260 | 44.83 | turbofan | 5.1 | 31.1 | 4300 | 2.36 | 16.66 | CF6-80C2A3 | 9.445 | 16.8739 | 1985 | 5.1 | 31.4567 | 413.2906 | 0.33515 | Airbus Industrie | A300-600 | 1984 | 16.8925 | 14.6026 | 0.52078 | Wide | 345 | 90065 | 165000 | Yes | 0 | 1.446 | 2.0686 | 261 | 261.058 | 345.0766 | 0.54585 | 12.084 | 133978.3146 | 7.7297 | 0.54079 | 0.044753 | 0.051475 | 0.015054 | 0.029699 | 124011.3547 | 0.76467 | 0.0050051 | 0.4383
2 | 62000 | 138000 | 165000 | 165900 | 130000 | 40000 | 260 | 44.83 | turbofan | 5.1 | 31.1 | 4300 | 2.36 | 16.66 | CF6-80C2A3 | 9.445 | 16.8739 | 1985 | 5.1 | 31.4567 | 413.2906 | 0.33515 | Airbus Industrie | A300-600 | 1984 | 16.8925 | 14.6026 | 0.52078 | Wide | 345 | 91040 | 170500 | Yes | 0 | 1.446 | 2.0686 | 261 | 263.8841 | 348.8123 | 0.53396 | 12.084 | 133978.3146 | 7.7297 | 0.54079 | 0.044753 | 0.051475 | 0.015054 | 0.029699 | 124011.3547 | 0.76467 | 0.0050051 | 0.4383
2 | 62000 | 138000 | 165000 | 165900 | 130000 | 40000 | 260 | 44.83 | turbofan | 5.1 | 31.1 | 4300 | 2.36 | 16.66 | CF6-80C2A3 | 9.445 | 16.8739 | 1985 | 5.1 | 31.4567 | 413.2906 | 0.33515 | Airbus Industrie | A300-600 | 1984 | 16.8925 | 14.6026 | 0.52078 | Wide | 345 | 90965 | 170500 | Yes | 0 | 1.446 | 2.0686 | 261 | 263.6667 | 348.5249 | 0.53352 | 12.084 | 133978.3146 | 7.7297 | 0.54079 | 0.044753 | 0.051475 | 0.015054 | 0.029699 | 124011.3547 | 0.76467 | 0.0050051 | 0.4383
2 | 62000 | 138000 | 165000 | 165900 | 130000 | 40000 | 260 | 44.83 | turbofan | 5.1 | 31.1 | 4300 | 2.36 | 16.66 | CF6-80C2A3 | 9.445 | 16.8739 | 1985 | 5.1 | 31.4567 | 413.2906 | 0.33515 | Airbus Industrie | A300-600 | 1984 | 16.8925 | 14.6026 | 0.52078 | Wide | 345 | 91040 | 171700 | Yes | 0 | 1.446 | 2.0686 | 261 | 263.8841 | 348.8123 | 0.53023 | 12.084 | 133978.3146 | 7.7297 | 0.54079 | 0.044753 | 0.051475 | 0.015054 | 0.029699 | 124011.3547 | 0.76467 | 0.0050051 | 0.4383
2 | 62000 | 138000 | 165000 | 165900 | 130000 | 40000 | 260 | 44.83 | turbofan | 5.1 | 31.1 | 4300 | 2.36 | 16.66 | CF6-80C2A3 | 9.445 | 16.8739 | 1985 | 5.1 | 31.4567 | 413.2906 | 0.33515 | Airbus Industrie | A300-600 | 1984 | 16.8925 | 14.6026 | 0.52078 | Wide | 345 | 90965 | 171700 | Yes | 0 | 1.446 | 2.0686 | 261 | 263.6667 | 348.5249 | 0.52979 | 12.084 | 133978.3146 | 7.7297 | 0.54079 | 0.044753 | 0.051475 | 0.015054 | 0.029699 | 124011.3547 | 0.76467 | 0.0050051 | 0.4383
2 | 68150 | 140000 | 170500 | 171400 | 130000 | 40000 | 260 | 44.83 | turbofan | 5.1 | 31.1 | 4300 | 2.36 | 16.66 | CF6-80C2A3 | 9.445 | 16.8739 | 1985 | 5.1 | 31.4567 | 413.2906 | 0.33515 | Airbus Industrie | A300-600 | 1984 | 16.8925 | 14.6026 | 0.52078 | Wide | 345 | 90115 | 165000 | Yes | 0 | 1.446 | 2.0686 | 261 | 261.2029 | 345.2682 | 0.54615 | 12.084 | 133978.3146 | 7.7297 | 0.54079 | 0.044753 | 0.051475 | 0.015054 | 0.029699 | 124011.3547 | 0.76467 | 0.0050051 | 0.4383
2 | 68150 | 140000 | 170500 | 171400 | 130000 | 40000 | 260 | 44.83 | turbofan | 5.1 | 31.1 | 4300 | 2.36 | 16.66 | CF6-80C2A3 | 9.445 | 16.8739 | 1985 | 5.1 | 31.4567 | 413.2906 | 0.33515 | Airbus Industrie | A300-600 | 1984 | 16.8925 | 14.6026 | 0.52078 | Wide | 345 | 90065 | 165000 | Yes | 0 | 1.446 | 2.0686 | 261 | 261.058 | 345.0766 | 0.54585 | 12.084 | 133978.3146 | 7.7297 | 0.54079 | 0.044753 | 0.051475 | 0.015054 | 0.029699 | 124011.3547 | 0.76467 | 0.0050051 | 0.4383
2 | 68150 | 140000 | 170500 | 171400 | 130000 | 40000 | 260 | 44.83 | turbofan | 5.1 | 31.1 | 4300 | 2.36 | 16.66 | CF6-80C2A3 | 9.445 | 16.8739 | 1985 | 5.1 | 31.4567 | 413.2906 | 0.33515 | Airbus Industrie | A300-600 | 1984 | 16.8925 | 14.6026 | 0.52078 | Wide | 345 | 91040 | 170500 | Yes | 0 | 1.446 | 2.0686 | 261 | 263.8841 | 348.8123 | 0.53396 | 12.084 | 133978.3146 | 7.7297 | 0.54079 | 0.044753 | 0.051475 | 0.015054 | 0.029699 | 124011.3547 | 0.76467 | 0.0050051 | 0.4383
2 | 68150 | 140000 | 170500 | 171400 | 130000 | 40000 | 260 | 44.83 | turbofan | 5.1 | 31.1 | 4300 | 2.36 | 16.66 | CF6-80C2A3 | 9.445 | 16.8739 | 1985 | 5.1 | 31.4567 | 413.2906 | 0.33515 | Airbus Industrie | A300-600 | 1984 | 16.8925 | 14.6026 | 0.52078 | Wide | 345 | 90965 | 170500 | Yes | 0 | 1.446 | 2.0686 | 261 | 263.6667 | 348.5249 | 0.53352 | 12.084 | 133978.3146 | 7.7297 | 0.54079 | 0.044753 | 0.051475 | 0.015054 | 0.029699 | 124011.3547 | 0.76467 | 0.0050051 | 0.4383
2 | 68150 | 140000 | 170500 | 171400 | 130000 | 40000 | 260 | 44.83 | turbofan | 5.1 | 31.1 | 4300 | 2.36 | 16.66 | CF6-80C2A3 | 9.445 | 16.8739 | 1985 | 5.1 | 31.4567 | 413.2906 | 0.33515 | Airbus Industrie | A300-600 | 1984 | 16.8925 | 14.6026 | 0.52078 | Wide | 345 | 91040 | 171700 | Yes | 0 | 1.446 | 2.0686 | 261 | 263.8841 | 348.8123 | 0.53023 | 12.084 | 133978.3146 | 7.7297 | 0.54079 | 0.044753 | 0.051475 | 0.015054 | 0.029699 | 124011.3547 | 0.76467 | 0.0050051 | 0.4383
2 | 68150 | 140000 | 170500 | 171400 | 130000 | 40000 | 260 | 44.83 | turbofan | 5.1 | 31.1 | 4300 | 2.36 | 16.66 | CF6-80C2A3 | 9.445 | 16.8739 | 1985 | 5.1 | 31.4567 | 413.2906 | 0.33515 | Airbus Industrie | A300-600 | 1984 | 16.8925 | 14.6026 | 0.52078 | Wide | 345 | 90965 | 171700 | Yes | 0 | 1.446 | 2.0686 | 261 | 263.6667 | 348.5249 | 0.52979 | 12.084 | 133978.3146 | 7.7297 | 0.54079 | 0.044753 | 0.051475 | 0.015054 | 0.029699 | 124011.3547 | 0.76467 | 0.0050051 | 0.4383
2 | 62000 | 138000 | 165000 | 165900 | 130000 | 40000 | 260 | 44.83 | turbofan | 4.8 | 30.7 | 4273 | 2.39 | 16.66 | PW4158 | 9.6163 | 17.02 | 1987 | 4.6 | 30.7 | 423.8648 | 0.33227 | Airbus Industrie | A300-600 | 1984 | 16.8925 | 14.6026 | 0.52078 | Wide | 345 | 90115 | 165000 | Yes | 0 | 1.446 | 2.0686 | 261 | 261.2029 | 345.2682 | 0.54615 | 12.1886 | 132828.1806 | 7.7297 | 0.54079 | 0.044368 | 0.051475 | 0.015054 | 0.029314 | 122946.7819 | 0.77071 | 0.0048802 | 0.43113
2 | 62000 | 138000 | 165000 | 165900 | 130000 | 40000 | 260 | 44.83 | turbofan | 4.8 | 30.7 | 4273 | 2.39 | 16.66 | PW4158 | 9.6163 | 17.02 | 1987 | 4.6 | 30.7 | 423.8648 | 0.33227 | Airbus Industrie | A300-600 | 1984 | 16.8925 | 14.6026 | 0.52078 | Wide | 345 | 90065 | 165000 | Yes | 0 | 1.446 | 2.0686 | 261 | 261.058 | 345.0766 | 0.54585 | 12.1886 | 132828.1806 | 7.7297 | 0.54079 | 0.044368 | 0.051475 | 0.015054 | 0.029314 | 122946.7819 | 0.77071 | 0.0048802 | 0.43113
2 | 62000 | 138000 | 165000 | 165900 | 130000 | 40000 | 260 | 44.83 | turbofan | 4.8 | 30.7 | 4273 | 2.39 | 16.66 | PW4158 | 9.6163 | 17.02 | 1987 | 4.6 | 30.7 | 423.8648 | 0.33227 | Airbus Industrie | A300-600 | 1984 | 16.8925 | 14.6026 | 0.52078 | Wide | 345 | 91040 | 170500 | Yes | 0 | 1.446 | 2.0686 | 261 | 263.8841 | 348.8123 | 0.53396 | 12.1886 | 132828.1806 | 7.7297 | 0.54079 | 0.044368 | 0.051475 | 0.015054 | 0.029314 | 122946.7819 | 0.77071 | 0.0048802 | 0.43113
2 | 62000 | 138000 | 165000 | 165900 | 130000 | 40000 | 260 | 44.83 | turbofan | 4.8 | 30.7 | 4273 | 2.39 | 16.66 | PW4158 | 9.6163 | 17.02 | 1987 | 4.6 | 30.7 | 423.8648 | 0.33227 | Airbus Industrie | A300-600 | 1984 | 16.8925 | 14.6026 | 0.52078 | Wide | 345 | 90965 | 170500 | Yes | 0 | 1.446 | 2.0686 | 261 | 263.6667 | 348.5249 | 0.53352 | 12.1886 | 132828.1806 | 7.7297 | 0.54079 | 0.044368 | 0.051475 | 0.015054 | 0.029314 | 122946.7819 | 0.77071 | 0.0048802 | 0.43113
2 | 62000 | 138000 | 165000 | 165900 | 130000 | 40000 | 260 | 44.83 | turbofan | 4.8 | 30.7 | 4273 | 2.39 | 16.66 | PW4158 | 9.6163 | 17.02 | 1987 | 4.6 | 30.7 | 423.8648 | 0.33227 | Airbus Industrie | A300-600 | 1984 | 16.8925 | 14.6026 | 0.52078 | Wide | 345 | 91040 | 171700 | Yes | 0 | 1.446 | 2.0686 | 261 | 263.8841 | 348.8123 | 0.53023 | 12.1886 | 132828.1806 | 7.7297 | 0.54079 | 0.044368 | 0.051475 | 0.015054 | 0.029314 | 122946.7819 | 0.77071 | 0.0048802 | 0.43113
2 | 62000 | 138000 | 165000 | 165900 | 130000 | 40000 | 260 | 44.83 | turbofan | 4.8 | 30.7 | 4273 | 2.39 | 16.66 | PW4158 | 9.6163 | 17.02 | 1987 | 4.6 | 30.7 | 423.8648 | 0.33227 | Airbus Industrie | A300-600 | 1984 | 16.8925 | 14.6026 | 0.52078 | Wide | 345 | 90965 | 171700 | Yes | 0 | 1.446 | 2.0686 | 261 | 263.6667 | 348.5249 | 0.52979 | 12.1886 | 132828.1806 | 7.7297 | 0.54079 | 0.044368 | 0.051475 | 0.015054 | 0.029314 | 122946.7819 | 0.77071 | 0.0048802 | 0.43113
2 | 68150 | 140000 | 170500 | 171400 | 130000 | 40000 | 260 | 44.83 | turbofan | 4.8 | 30.7 | 4273 | 2.39 | 16.66 | PW4158 | 9.6163 | 17.02 | 1987 | 4.6 | 30.7 | 423.8648 | 0.33227 | Airbus Industrie | A300-600 | 1984 | 16.8925 | 14.6026 | 0.52078 | Wide | 345 | 90115 | 165000 | Yes | 0 | 1.446 | 2.0686 | 261 | 261.2029 | 345.2682 | 0.54615 | 12.1886 | 132828.1806 | 7.7297 | 0.54079 | 0.044368 | 0.051475 | 0.015054 | 0.029314 | 122946.7819 | 0.77071 | 0.0048802 | 0.43113
2 | 68150 | 140000 | 170500 | 171400 | 130000 | 40000 | 260 | 44.83 | turbofan | 4.8 | 30.7 | 4273 | 2.39 | 16.66 | PW4158 | 9.6163 | 17.02 | 1987 | 4.6 | 30.7 | 423.8648 | 0.33227 | Airbus Industrie | A300-600 | 1984 | 16.8925 | 14.6026 | 0.52078 | Wide | 345 | 90065 | 165000 | Yes | 0 | 1.446 | 2.0686 | 261 | 261.058 | 345.0766 | 0.54585 | 12.1886 | 132828.1806 | 7.7297 | 0.54079 | 0.044368 | 0.051475 | 0.015054 | 0.029314 | 122946.7819 | 0.77071 | 0.0048802 | 0.43113
2 | 68150 | 140000 | 170500 | 171400 | 130000 | 40000 | 260 | 44.83 | turbofan | 4.8 | 30.7 | 4273 | 2.39 | 16.66 | PW4158 | 9.6163 | 17.02 | 1987 | 4.6 | 30.7 | 423.8648 | 0.33227 | Airbus Industrie | A300-600 | 1984 | 16.8925 | 14.6026 | 0.52078 | Wide | 345 | 91040 | 170500 | Yes | 0 | 1.446 | 2.0686 | 261 | 263.8841 | 348.8123 | 0.53396 | 12.1886 | 132828.1806 | 7.7297 | 0.54079 | 0.044368 | 0.051475 | 0.015054 | 0.029314 | 122946.7819 | 0.77071 | 0.0048802 | 0.43113
2 | 68150 | 140000 | 170500 | 171400 | 130000 | 40000 | 260 | 44.83 | turbofan | 4.8 | 30.7 | 4273 | 2.39 | 16.66 | PW4158 | 9.6163 | 17.02 | 1987 | 4.6 | 30.7 | 423.8648 | 0.33227 | Airbus Industrie | A300-600 | 1984 | 16.8925 | 14.6026 | 0.52078 | Wide | 345 | 90965 | 170500 | Yes | 0 | 1.446 | 2.0686 | 261 | 263.6667 | 348.5249 | 0.53352 | 12.1886 | 132828.1806 | 7.7297 | 0.54079 | 0.044368 | 0.051475 | 0.015054 | 0.029314 | 122946.7819 | 0.77071 | 0.0048802 | 0.43113
2 | 68150 | 140000 | 170500 | 171400 | 130000 | 40000 | 260 | 44.83 | turbofan | 4.8 | 30.7 | 4273 | 2.39 | 16.66 | PW4158 | 9.6163 | 17.02 | 1987 | 4.6 | 30.7 | 423.8648 | 0.33227 | Airbus Industrie | A300-600 | 1984 | 16.8925 | 14.6026 | 0.52078 | Wide | 345 | 91040 | 171700 | Yes | 0 | 1.446 | 2.0686 | 261 | 263.8841 | 348.8123 | 0.53023 | 12.1886 | 132828.1806 | 7.7297 | 0.54079 | 0.044368 | 0.051475 | 0.015054 | 0.029314 | 122946.7819 | 0.77071 | 0.0048802 | 0.43113
2 | 68150 | 140000 | 170500 | 171400 | 130000 | 40000 | 260 | 44.83 | turbofan | 4.8 | 30.7 | 4273 | 2.39 | 16.66 | PW4158 | 9.6163 | 17.02 | 1987 | 4.6 | 30.7 | 423.8648 | 0.33227 | Airbus Industrie | A300-600 | 1984 | 16.8925 | 14.6026 | 0.52078 | Wide | 345 | 90965 | 171700 | Yes | 0 | 1.446 | 2.0686 | 261 | 263.6667 | 348.5249 | 0.52979 | 12.1886 | 132828.1806 | 7.7297 | 0.54079 | 0.044368 | 0.051475 | 0.015054 | 0.029314 | 122946.7819 | 0.77071 | 0.0048802 | 0.43113
2 | 68150 | 140000 | 170500 | 171400 | 130000 | 40000 | 260 | 44.83 | turbofan | 4.8 | 30.7 | 4273 | 2.39 | 16.66 | PW4158 | 9.6163 | 17.02 | 1987 | 4.6 | 30.7 | 423.8648 | 0.33227 | Airbus Industrie | A300-600 | 1984 | 16.8925 | 14.6026 | 0.52078 | Wide | 345 | 90115 | 165000 | Yes | 0 | 1.446 | 2.0686 | 261 | 261.2029 | 345.2682 | 0.54615 | 12.1886 | 132828.1806 | 7.7297 | 0.54079 | 0.044368 | 0.051475 | 0.015054 | 0.029314 | 122946.7819 | 0.77071 | 0.0048802 | 0.43113
2 | 68150 | 140000 | 170500 | 171400 | 130000 | 40000 | 260 | 44.83 | turbofan | 4.8 | 30.7 | 4273 | 2.39 | 16.66 | PW4158 | 9.6163 | 17.02 | 1987 | 4.6 | 30.7 | 423.8648 | 0.33227 | Airbus Industrie | A300-600 | 1984 | 16.8925 | 14.6026 | 0.52078 | Wide | 345 | 90065 | 165000 | Yes | 0 | 1.446 | 2.0686 | 261 | 261.058 | 345.0766 | 0.54585 | 12.1886 | 132828.1806 | 7.7297 | 0.54079 | 0.044368 | 0.051475 | 0.015054 | 0.029314 | 122946.7819 | 0.77071 | 0.0048802 | 0.43113
2 | 68150 | 140000 | 170500 | 171400 | 130000 | 40000 | 260 | 44.83 | turbofan | 4.8 | 30.7 | 4273 | 2.39 | 16.66 | PW4158 | 9.6163 | 17.02 | 1987 | 4.6 | 30.7 | 423.8648 | 0.33227 | Airbus Industrie | A300-600 | 1984 | 16.8925 | 14.6026 | 0.52078 | Wide | 345 | 91040 | 170500 | Yes | 0 | 1.446 | 2.0686 | 261 | 263.8841 | 348.8123 | 0.53396 | 12.1886 | 132828.1806 | 7.7297 | 0.54079 | 0.044368 | 0.051475 | 0.015054 | 0.029314 | 122946.7819 | 0.77071 | 0.0048802 | 0.43113
2 | 68150 | 140000 | 170500 | 171400 | 130000 | 40000 | 260 | 44.83 | turbofan | 4.8 | 30.7 | 4273 | 2.39 | 16.66 | PW4158 | 9.6163 | 17.02 | 1987 | 4.6 | 30.7 | 423.8648 | 0.33227 | Airbus Industrie | A300-600 | 1984 | 16.8925 | 14.6026 | 0.52078 | Wide | 345 | 90965 | 170500 | Yes | 0 | 1.446 | 2.0686 | 261 | 263.6667 | 348.5249 | 0.53352 | 12.1886 | 132828.1806 | 7.7297 | 0.54079 | 0.044368 | 0.051475 | 0.015054 | 0.029314 | 122946.7819 | 0.77071 | 0.0048802 | 0.43113
2 | 68150 | 140000 | 170500 | 171400 | 130000 | 40000 | 260 | 44.83 | turbofan | 4.8 | 30.7 | 4273 | 2.39 | 16.66 | PW4158 | 9.6163 | 17.02 | 1987 | 4.6 | 30.7 | 423.8648 | 0.33227 | Airbus Industrie | A300-600 | 1984 | 16.8925 | 14.6026 | 0.52078 | Wide | 345 | 91040 | 171700 | Yes | 0 | 1.446 | 2.0686 | 261 | 263.8841 | 348.8123 | 0.53023 | 12.1886 | 132828.1806 | 7.7297 | 0.54079 | 0.044368 | 0.051475 | 0.015054 | 0.029314 | 122946.7819 | 0.77071 | 0.0048802 | 0.43113
2 | 68150 | 140000 | 170500 | 171400 | 130000 | 40000 | 260 | 44.83 | turbofan | 4.8 | 30.7 | 4273 | 2.39 | 16.66 | PW4158 | 9.6163 | 17.02 | 1987 | 4.6 | 30.7 | 423.8648 | 0.33227 | Airbus Industrie | A300-600 | 1984 | 16.8925 | 14.6026 | 0.52078 | Wide | 345 | 90965 | 171700 | Yes | 0 | 1.446 | 2.0686 | 261 | 263.6667 | 348.5249 | 0.52979 | 12.1886 | 132828.1806 | 7.7297 | 0.54079 | 0.044368 | 0.051475 | 0.015054 | 0.029314 | 122946.7819 | 0.77071 | 0.0048802 | 0.43113
2 | 62000 | 138000 | 165000 | 165900 | 130000 | 40000 | 260 | 44.83 | turbofan | 4.8 | 26.7 | 4044 | 2.37 | 16.66 | JT9D-7R4H1 | 10.0843 | 17.4192 | 1983 | 4.8 | 26.7 | 416.8005 | 0.32466 | Airbus Industrie | A300-600 | 1984 | 16.8925 | 14.6026 | 0.52078 | Wide | 345 | 90115 | 165000 | Yes | 0 | 1.446 | 2.0686 | 261 | 261.2029 | 345.2682 | 0.54615 | 12.4745 | 129783.884 | 7.7297 | 0.54079 | 0.043352 | 0.051475 | 0.015054 | 0.028297 | 120128.9576 | 0.77183 | 0.0049629 | 0.42063
2 | 62000 | 138000 | 165000 | 165900 | 130000 | 40000 | 260 | 44.83 | turbofan | 4.8 | 26.7 | 4044 | 2.37 | 16.66 | JT9D-7R4H1 | 10.0843 | 17.4192 | 1983 | 4.8 | 26.7 | 416.8005 | 0.32466 | Airbus Industrie | A300-600 | 1984 | 16.8925 | 14.6026 | 0.52078 | Wide | 345 | 90065 | 165000 | Yes | 0 | 1.446 | 2.0686 | 261 | 261.058 | 345.0766 | 0.54585 | 12.4745 | 129783.884 | 7.7297 | 0.54079 | 0.043352 | 0.051475 | 0.015054 | 0.028297 | 120128.9576 | 0.77183 | 0.0049629 | 0.42063
2 | 62000 | 138000 | 165000 | 165900 | 130000 | 40000 | 260 | 44.83 | turbofan | 4.8 | 26.7 | 4044 | 2.37 | 16.66 | JT9D-7R4H1 | 10.0843 | 17.4192 | 1983 | 4.8 | 26.7 | 416.8005 | 0.32466 | Airbus Industrie | A300-600 | 1984 | 16.8925 | 14.6026 | 0.52078 | Wide | 345 | 91040 | 170500 | Yes | 0 | 1.446 | 2.0686 | 261 | 263.8841 | 348.8123 | 0.53396 | 12.4745 | 129783.884 | 7.7297 | 0.54079 | 0.043352 | 0.051475 | 0.015054 | 0.028297 | 120128.9576 | 0.77183 | 0.0049629 | 0.42063
2 | 62000 | 138000 | 165000 | 165900 | 130000 | 40000 | 260 | 44.83 | turbofan | 4.8 | 26.7 | 4044 | 2.37 | 16.66 | JT9D-7R4H1 | 10.0843 | 17.4192 | 1983 | 4.8 | 26.7 | 416.8005 | 0.32466 | Airbus Industrie | A300-600 | 1984 | 16.8925 | 14.6026 | 0.52078 | Wide | 345 | 90965 | 170500 | Yes | 0 | 1.446 | 2.0686 | 261 | 263.6667 | 348.5249 | 0.53352 | 12.4745 | 129783.884 | 7.7297 | 0.54079 | 0.043352 | 0.051475 | 0.015054 | 0.028297 | 120128.9576 | 0.77183 | 0.0049629 | 0.42063
2 | 62000 | 138000 | 165000 | 165900 | 130000 | 40000 | 260 | 44.83 | turbofan | 4.8 | 26.7 | 4044 | 2.37 | 16.66 | JT9D-7R4H1 | 10.0843 | 17.4192 | 1983 | 4.8 | 26.7 | 416.8005 | 0.32466 | Airbus Industrie | A300-600 | 1984 | 16.8925 | 14.6026 | 0.52078 | Wide | 345 | 91040 | 171700 | Yes | 0 | 1.446 | 2.0686 | 261 | 263.8841 | 348.8123 | 0.53023 | 12.4745 | 129783.884 | 7.7297 | 0.54079 | 0.043352 | 0.051475 | 0.015054 | 0.028297 | 120128.9576 | 0.77183 | 0.0049629 | 0.42063
2 | 62000 | 138000 | 165000 | 165900 | 130000 | 40000 | 260 | 44.83 | turbofan | 4.8 | 26.7 | 4044 | 2.37 | 16.66 | JT9D-7R4H1 | 10.0843 | 17.4192 | 1983 | 4.8 | 26.7 | 416.8005 | 0.32466 | Airbus Industrie | A300-600 | 1984 | 16.8925 | 14.6026 | 0.52078 | Wide | 345 | 90965 | 171700 | Yes | 0 | 1.446 | 2.0686 | 261 | 263.6667 | 348.5249 | 0.52979 | 12.4745 | 129783.884 | 7.7297 | 0.54079 | 0.043352 | 0.051475 | 0.015054 | 0.028297 | 120128.9576 | 0.77183 | 0.0049629 | 0.42063
2 | 62000 | 138000 | 165000 | 165900 | 130000 | 40000 | 260 | 44.83 | turbofan | 4.8 | 26.7 | 4044 | 2.37 | 16.66 | JT9D-7R4H1 | 10.0843 | 17.4192 | 1983 | 4.8 | 26.7 | 416.8005 | 0.32466 | Airbus Industrie | A300-600 | 1984 | 16.8925 | 14.6026 | 0.52078 | Wide | 345 | 90115 | 165000 | Yes | 0 | 1.446 | 2.0686 | 261 | 261.2029 | 345.2682 | 0.54615 | 12.4745 | 129783.884 | 7.7297 | 0.54079 | 0.043352 | 0.051475 | 0.015054 | 0.028297 | 120128.9576 | 0.77183 | 0.0049629 | 0.42063
2 | 62000 | 138000 | 165000 | 165900 | 130000 | 40000 | 260 | 44.83 | turbofan | 4.8 | 26.7 | 4044 | 2.37 | 16.66 | JT9D-7R4H1 | 10.0843 | 17.4192 | 1983 | 4.8 | 26.7 | 416.8005 | 0.32466 | Airbus Industrie | A300-600 | 1984 | 16.8925 | 14.6026 | 0.52078 | Wide | 345 | 90065 | 165000 | Yes | 0 | 1.446 | 2.0686 | 261 | 261.058 | 345.0766 | 0.54585 | 12.4745 | 129783.884 | 7.7297 | 0.54079 | 0.043352 | 0.051475 | 0.015054 | 0.028297 | 120128.9576 | 0.77183 | 0.0049629 | 0.42063
2 | 62000 | 138000 | 165000 | 165900 | 130000 | 40000 | 260 | 44.83 | turbofan | 4.8 | 26.7 | 4044 | 2.37 | 16.66 | JT9D-7R4H1 | 10.0843 | 17.4192 | 1983 | 4.8 | 26.7 | 416.8005 | 0.32466 | Airbus Industrie | A300-600 | 1984 | 16.8925 | 14.6026 | 0.52078 | Wide | 345 | 91040 | 170500 | Yes | 0 | 1.446 | 2.0686 | 261 | 263.8841 | 348.8123 | 0.53396 | 12.4745 | 129783.884 | 7.7297 | 0.54079 | 0.043352 | 0.051475 | 0.015054 | 0.028297 | 120128.9576 | 0.77183 | 0.0049629 | 0.42063
2 | 62000 | 138000 | 165000 | 165900 | 130000 | 40000 | 260 | 44.83 | turbofan | 4.8 | 26.7 | 4044 | 2.37 | 16.66 | JT9D-7R4H1 | 10.0843 | 17.4192 | 1983 | 4.8 | 26.7 | 416.8005 | 0.32466 | Airbus Industrie | A300-600 | 1984 | 16.8925 | 14.6026 | 0.52078 | Wide | 345 | 90965 | 170500 | Yes | 0 | 1.446 | 2.0686 | 261 | 263.6667 | 348.5249 | 0.53352 | 12.4745 | 129783.884 | 7.7297 | 0.54079 | 0.043352 | 0.051475 | 0.015054 | 0.028297 | 120128.9576 | 0.77183 | 0.0049629 | 0.42063
2 | 62000 | 138000 | 165000 | 165900 | 130000 | 40000 | 260 | 44.83 | turbofan | 4.8 | 26.7 | 4044 | 2.37 | 16.66 | JT9D-7R4H1 | 10.0843 | 17.4192 | 1983 | 4.8 | 26.7 | 416.8005 | 0.32466 | Airbus Industrie | A300-600 | 1984 | 16.8925 | 14.6026 | 0.52078 | Wide | 345 | 91040 | 171700 | Yes | 0 | 1.446 | 2.0686 | 261 | 263.8841 | 348.8123 | 0.53023 | 12.4745 | 129783.884 | 7.7297 | 0.54079 | 0.043352 | 0.051475 | 0.015054 | 0.028297 | 120128.9576 | 0.77183 | 0.0049629 | 0.42063
2 | 62000 | 138000 | 165000 | 165900 | 130000 | 40000 | 260 | 44.83 | turbofan | 4.8 | 26.7 | 4044 | 2.37 | 16.66 | JT9D-7R4H1 | 10.0843 | 17.4192 | 1983 | 4.8 | 26.7 | 416.8005 | 0.32466 | Airbus Industrie | A300-600 | 1984 | 16.8925 | 14.6026 | 0.52078 | Wide | 345 | 90965 | 171700 | Yes | 0 | 1.446 | 2.0686 | 261 | 263.6667 | 348.5249 | 0.52979 | 12.4745 | 129783.884 | 7.7297 | 0.54079 | 0.043352 | 0.051475 | 0.015054 | 0.028297 | 120128.9576 | 0.77183 | 0.0049629 | 0.42063
2 | 68150 | 140000 | 170500 | 171400 | 130000 | 40000 | 260 | 44.83 | turbofan | 5.1 |  | 4300 | 2.36 | 16.66 | CF6-80C2A5 | 9.6541 | 17.0523 | 1985 | 5.1 | 31.6067 | 413.2906 | 0.33164 | Airbus Industrie | A300-600 | 1984 | 16.8925 | 14.6026 | 0.52078 | Wide | 345 | 90115 | 165000 | Yes | 0 | 1.446 | 2.0686 | 261 | 261.2029 | 345.2682 | 0.54615 | 12.2117 | 132576.9505 | 7.7297 | 0.54079 | 0.044284 | 0.051475 | 0.015054 | 0.02923 | 122714.2414 | 0.76655 | 0.0050051 | 0.43264
2 | 68150 | 140000 | 170500 | 171400 | 130000 | 40000 | 260 | 44.83 | turbofan | 5.1 |  | 4300 | 2.36 | 16.66 | CF6-80C2A5 | 9.6541 | 17.0523 | 1985 | 5.1 | 31.6067 | 413.2906 | 0.33164 | Airbus Industrie | A300-600 | 1984 | 16.8925 | 14.6026 | 0.52078 | Wide | 345 | 90065 | 165000 | Yes | 0 | 1.446 | 2.0686 | 261 | 261.058 | 345.0766 | 0.54585 | 12.2117 | 132576.9505 | 7.7297 | 0.54079 | 0.044284 | 0.051475 | 0.015054 | 0.02923 | 122714.2414 | 0.76655 | 0.0050051 | 0.43264
2 | 68150 | 140000 | 170500 | 171400 | 130000 | 40000 | 260 | 44.83 | turbofan | 5.1 |  | 4300 | 2.36 | 16.66 | CF6-80C2A5 | 9.6541 | 17.0523 | 1985 | 5.1 | 31.6067 | 413.2906 | 0.33164 | Airbus Industrie | A300-600 | 1984 | 16.8925 | 14.6026 | 0.52078 | Wide | 345 | 91040 | 170500 | Yes | 0 | 1.446 | 2.0686 | 261 | 263.8841 | 348.8123 | 0.53396 | 12.2117 | 132576.9505 | 7.7297 | 0.54079 | 0.044284 | 0.051475 | 0.015054 | 0.02923 | 122714.2414 | 0.76655 | 0.0050051 | 0.43264
2 | 68150 | 140000 | 170500 | 171400 | 130000 | 40000 | 260 | 44.83 | turbofan | 5.1 |  | 4300 | 2.36 | 16.66 | CF6-80C2A5 | 9.6541 | 17.0523 | 1985 | 5.1 | 31.6067 | 413.2906 | 0.33164 | Airbus Industrie | A300-600 | 1984 | 16.8925 | 14.6026 | 0.52078 | Wide | 345 | 90965 | 170500 | Yes | 0 | 1.446 | 2.0686 | 261 | 263.6667 | 348.5249 | 0.53352 | 12.2117 | 132576.9505 | 7.7297 | 0.54079 | 0.044284 | 0.051475 | 0.015054 | 0.02923 | 122714.2414 | 0.76655 | 0.0050051 | 0.43264
2 | 68150 | 140000 | 170500 | 171400 | 130000 | 40000 | 260 | 44.83 | turbofan | 5.1 |  | 4300 | 2.36 | 16.66 | CF6-80C2A5 | 9.6541 | 17.0523 | 1985 | 5.1 | 31.6067 | 413.2906 | 0.33164 | Airbus Industrie | A300-600 | 1984 | 16.8925 | 14.6026 | 0.52078 | Wide | 345 | 91040 | 171700 | Yes | 0 | 1.446 | 2.0686 | 261 | 263.8841 | 348.8123 | 0.53023 | 12.2117 | 132576.9505 | 7.7297 | 0.54079 | 0.044284 | 0.051475 | 0.015054 | 0.02923 | 122714.2414 | 0.76655 | 0.0050051 | 0.43264
2 | 68150 | 140000 | 170500 | 171400 | 130000 | 40000 | 260 | 44.83 | turbofan | 5.1 |  | 4300 | 2.36 | 16.66 | CF6-80C2A5 | 9.6541 | 17.0523 | 1985 | 5.1 | 31.6067 | 413.2906 | 0.33164 | Airbus Industrie | A300-600 | 1984 | 16.8925 | 14.6026 | 0.52078 | Wide | 345 | 90965 | 171700 | Yes | 0 | 1.446 | 2.0686 | 261 | 263.6667 | 348.5249 | 0.52979 | 12.2117 | 132576.9505 | 7.7297 | 0.54079 | 0.044284 | 0.051475 | 0.015054 | 0.02923 | 122714.2414 | 0.76655 | 0.0050051 | 0.43264
2 | 68150 | 140000 | 170500 | 171400 | 130000 | 40000 | 260 | 44.83 | turbofan | 5.1 |  | 4300 | 2.36 | 16.66 | CF6-80C2A5 | 9.6541 | 17.0523 | 1985 | 5.1 | 31.6067 | 413.2906 | 0.33164 | Airbus Industrie | A300-600 | 1984 | 16.8925 | 14.6026 | 0.52078 | Wide | 345 | 90115 | 165000 | Yes | 0 | 1.446 | 2.0686 | 261 | 261.2029 | 345.2682 | 0.54615 | 12.2117 | 132576.9505 | 7.7297 | 0.54079 | 0.044284 | 0.051475 | 0.015054 | 0.02923 | 122714.2414 | 0.76655 | 0.0050051 | 0.43264
2 | 68150 | 140000 | 170500 | 171400 | 130000 | 40000 | 260 | 44.83 | turbofan | 5.1 |  | 4300 | 2.36 | 16.66 | CF6-80C2A5 | 9.6541 | 17.0523 | 1985 | 5.1 | 31.6067 | 413.2906 | 0.33164 | Airbus Industrie | A300-600 | 1984 | 16.8925 | 14.6026 | 0.52078 | Wide | 345 | 90065 | 165000 | Yes | 0 | 1.446 | 2.0686 | 261 | 261.058 | 345.0766 | 0.54585 | 12.2117 | 132576.9505 | 7.7297 | 0.54079 | 0.044284 | 0.051475 | 0.015054 | 0.02923 | 122714.2414 | 0.76655 | 0.0050051 | 0.43264
2 | 68150 | 140000 | 170500 | 171400 | 130000 | 40000 | 260 | 44.83 | turbofan | 5.1 |  | 4300 | 2.36 | 16.66 | CF6-80C2A5 | 9.6541 | 17.0523 | 1985 | 5.1 | 31.6067 | 413.2906 | 0.33164 | Airbus Industrie | A300-600 | 1984 | 16.8925 | 14.6026 | 0.52078 | Wide | 345 | 91040 | 170500 | Yes | 0 | 1.446 | 2.0686 | 261 | 263.8841 | 348.8123 | 0.53396 | 12.2117 | 132576.9505 | 7.7297 | 0.54079 | 0.044284 | 0.051475 | 0.015054 | 0.02923 | 122714.2414 | 0.76655 | 0.0050051 | 0.43264
2 | 68150 | 140000 | 170500 | 171400 | 130000 | 40000 | 260 | 44.83 | turbofan | 5.1 |  | 4300 | 2.36 | 16.66 | CF6-80C2A5 | 9.6541 | 17.0523 | 1985 | 5.1 | 31.6067 | 413.2906 | 0.33164 | Airbus Industrie | A300-600 | 1984 | 16.8925 | 14.6026 | 0.52078 | Wide | 345 | 90965 | 170500 | Yes | 0 | 1.446 | 2.0686 | 261 | 263.6667 | 348.5249 | 0.53352 | 12.2117 | 132576.9505 | 7.7297 | 0.54079 | 0.044284 | 0.051475 | 0.015054 | 0.02923 | 122714.2414 | 0.76655 | 0.0050051 | 0.43264
2 | 68150 | 140000 | 170500 | 171400 | 130000 | 40000 | 260 | 44.83 | turbofan | 5.1 |  | 4300 | 2.36 | 16.66 | CF6-80C2A5 | 9.6541 | 17.0523 | 1985 | 5.1 | 31.6067 | 413.2906 | 0.33164 | Airbus Industrie | A300-600 | 1984 | 16.8925 | 14.6026 | 0.52078 | Wide | 345 | 91040 | 171700 | Yes | 0 | 1.446 | 2.0686 | 261 | 263.8841 | 348.8123 | 0.53023 | 12.2117 | 132576.9505 | 7.7297 | 0.54079 | 0.044284 | 0.051475 | 0.015054 | 0.02923 | 122714.2414 | 0.76655 | 0.0050051 | 0.43264
2 | 68150 | 140000 | 170500 | 171400 | 130000 | 40000 | 260 | 44.83 | turbofan | 5.1 |  | 4300 | 2.36 | 16.66 | CF6-80C2A5 | 9.6541 | 17.0523 | 1985 | 5.1 | 31.6067 | 413.2906 | 0.33164 | Airbus Industrie | A300-600 | 1984 | 16.8925 | 14.6026 | 0.52078 | Wide | 345 | 90965 | 171700 | Yes | 0 | 1.446 | 2.0686 | 261 | 263.6667 | 348.5249 | 0.52979 | 12.2117 | 132576.9505 | 7.7297 | 0.54079 | 0.044284 | 0.051475 | 0.015054 | 0.02923 | 122714.2414 | 0.76655 | 0.0050051 | 0.43264
2 | 68150 | 140000 | 170500 | 171400 | 130000 | 40000 | 260 | 44.83 | turbofan | 5.1 |  | 4300 | 2.36 | 16.66 | CF6-80C2A5 | 9.6541 | 17.0523 | 1985 | 5.1 | 31.6067 | 413.2906 | 0.33164 | Airbus Industrie | A300-600 | 1984 | 16.8925 | 14.6026 | 0.52078 | Wide | 345 | 90115 | 165000 | Yes | 0 | 1.446 | 2.0686 | 261 | 261.2029 | 345.2682 | 0.54615 | 12.2117 | 132576.9505 | 7.7297 | 0.54079 | 0.044284 | 0.051475 | 0.015054 | 0.02923 | 122714.2414 | 0.76655 | 0.0050051 | 0.43264
2 | 68150 | 140000 | 170500 | 171400 | 130000 | 40000 | 260 | 44.83 | turbofan | 5.1 |  | 4300 | 2.36 | 16.66 | CF6-80C2A5 | 9.6541 | 17.0523 | 1985 | 5.1 | 31.6067 | 413.2906 | 0.33164 | Airbus Industrie | A300-600 | 1984 | 16.8925 | 14.6026 | 0.52078 | Wide | 345 | 90065 | 165000 | Yes | 0 | 1.446 | 2.0686 | 261 | 261.058 | 345.0766 | 0.54585 | 12.2117 | 132576.9505 | 7.7297 | 0.54079 | 0.044284 | 0.051475 | 0.015054 | 0.02923 | 122714.2414 | 0.76655 | 0.0050051 | 0.43264
2 | 68150 | 140000 | 170500 | 171400 | 130000 | 40000 | 260 | 44.83 | turbofan | 5.1 |  | 4300 | 2.36 | 16.66 | CF6-80C2A5 | 9.6541 | 17.0523 | 1985 | 5.1 | 31.6067 | 413.2906 | 0.33164 | Airbus Industrie | A300-600 | 1984 | 16.8925 | 14.6026 | 0.52078 | Wide | 345 | 91040 | 170500 | Yes | 0 | 1.446 | 2.0686 | 261 | 263.8841 | 348.8123 | 0.53396 | 12.2117 | 132576.9505 | 7.7297 | 0.54079 | 0.044284 | 0.051475 | 0.015054 | 0.02923 | 122714.2414 | 0.76655 | 0.0050051 | 0.43264
2 | 68150 | 140000 | 170500 | 171400 | 130000 | 40000 | 260 | 44.83 | turbofan | 5.1 |  | 4300 | 2.36 | 16.66 | CF6-80C2A5 | 9.6541 | 17.0523 | 1985 | 5.1 | 31.6067 | 413.2906 | 0.33164 | Airbus Industrie | A300-600 | 1984 | 16.8925 | 14.6026 | 0.52078 | Wide | 345 | 90965 | 170500 | Yes | 0 | 1.446 | 2.0686 | 261 | 263.6667 | 348.5249 | 0.53352 | 12.2117 | 132576.9505 | 7.7297 | 0.54079 | 0.044284 | 0.051475 | 0.015054 | 0.02923 | 122714.2414 | 0.76655 | 0.0050051 | 0.43264
2 | 68150 | 140000 | 170500 | 171400 | 130000 | 40000 | 260 | 44.83 | turbofan | 5.1 |  | 4300 | 2.36 | 16.66 | CF6-80C2A5 | 9.6541 | 17.0523 | 1985 | 5.1 | 31.6067 | 413.2906 | 0.33164 | Airbus Industrie | A300-600 | 1984 | 16.8925 | 14.6026 | 0.52078 | Wide | 345 | 91040 | 171700 | Yes | 0 | 1.446 | 2.0686 | 261 | 263.8841 | 348.8123 | 0.53023 | 12.2117 | 132576.9505 | 7.7297 | 0.54079 | 0.044284 | 0.051475 | 0.015054 | 0.02923 | 122714.2414 | 0.76655 | 0.0050051 | 0.43264
2 | 68150 | 140000 | 170500 | 171400 | 130000 | 40000 | 260 | 44.83 | turbofan | 5.1 |  | 4300 | 2.36 | 16.66 | CF6-80C2A5 | 9.6541 | 17.0523 | 1985 | 5.1 | 31.6067 | 413.2906 | 0.33164 | Airbus Industrie | A300-600 | 1984 | 16.8925 | 14.6026 | 0.52078 | Wide | 345 | 90965 | 171700 | Yes | 0 | 1.446 | 2.0686 | 261 | 263.6667 | 348.5249 | 0.52979 | 12.2117 | 132576.9505 | 7.7297 | 0.54079 | 0.044284 | 0.051475 | 0.015054 | 0.02923 | 122714.2414 | 0.76655 | 0.0050051 | 0.43264
2 | 68150 | 140000 | 170500 | 171400 | 130000 | 40000 | 260 | 44.83 | turbofan | 5.1 | 31.5 | 4470 | 2.36 | 16.66 | CF6-80C2A5F | 9.6734 | 17.0687 | 1995 | 5.1 | 32.88 | 413.2906 | 0.33132 | Airbus Industrie | A300-600 | 1984 | 16.8925 | 14.6026 | 0.52078 | Wide | 345 | 90115 | 165000 | Yes | 0 | 1.446 | 2.0686 | 261 | 261.2029 | 345.2682 | 0.54615 | 12.2235 | 132449.1011 | 7.7297 | 0.54079 | 0.044242 | 0.051475 | 0.015054 | 0.029188 | 122595.903 | 0.76672 | 0.0050051 | 0.43213
2 | 68150 | 140000 | 170500 | 171400 | 130000 | 40000 | 260 | 44.83 | turbofan | 5.1 | 31.5 | 4470 | 2.36 | 16.66 | CF6-80C2A5F | 9.6734 | 17.0687 | 1995 | 5.1 | 32.88 | 413.2906 | 0.33132 | Airbus Industrie | A300-600 | 1984 | 16.8925 | 14.6026 | 0.52078 | Wide | 345 | 90065 | 165000 | Yes | 0 | 1.446 | 2.0686 | 261 | 261.058 | 345.0766 | 0.54585 | 12.2235 | 132449.1011 | 7.7297 | 0.54079 | 0.044242 | 0.051475 | 0.015054 | 0.029188 | 122595.903 | 0.76672 | 0.0050051 | 0.43213
2 | 68150 | 140000 | 170500 | 171400 | 130000 | 40000 | 260 | 44.83 | turbofan | 5.1 | 31.5 | 4470 | 2.36 | 16.66 | CF6-80C2A5F | 9.6734 | 17.0687 | 1995 | 5.1 | 32.88 | 413.2906 | 0.33132 | Airbus Industrie | A300-600 | 1984 | 16.8925 | 14.6026 | 0.52078 | Wide | 345 | 91040 | 170500 | Yes | 0 | 1.446 | 2.0686 | 261 | 263.8841 | 348.8123 | 0.53396 | 12.2235 | 132449.1011 | 7.7297 | 0.54079 | 0.044242 | 0.051475 | 0.015054 | 0.029188 | 122595.903 | 0.76672 | 0.0050051 | 0.43213
2 | 68150 | 140000 | 170500 | 171400 | 130000 | 40000 | 260 | 44.83 | turbofan | 5.1 | 31.5 | 4470 | 2.36 | 16.66 | CF6-80C2A5F | 9.6734 | 17.0687 | 1995 | 5.1 | 32.88 | 413.2906 | 0.33132 | Airbus Industrie | A300-600 | 1984 | 16.8925 | 14.6026 | 0.52078 | Wide | 345 | 90965 | 170500 | Yes | 0 | 1.446 | 2.0686 | 261 | 263.6667 | 348.5249 | 0.53352 | 12.2235 | 132449.1011 | 7.7297 | 0.54079 | 0.044242 | 0.051475 | 0.015054 | 0.029188 | 122595.903 | 0.76672 | 0.0050051 | 0.43213
2 | 68150 | 140000 | 170500 | 171400 | 130000 | 40000 | 260 | 44.83 | turbofan | 5.1 | 31.5 | 4470 | 2.36 | 16.66 | CF6-80C2A5F | 9.6734 | 17.0687 | 1995 | 5.1 | 32.88 | 413.2906 | 0.33132 | Airbus Industrie | A300-600 | 1984 | 16.8925 | 14.6026 | 0.52078 | Wide | 345 | 91040 | 171700 | Yes | 0 | 1.446 | 2.0686 | 261 | 263.8841 | 348.8123 | 0.53023 | 12.2235 | 132449.1011 | 7.7297 | 0.54079 | 0.044242 | 0.051475 | 0.015054 | 0.029188 | 122595.903 | 0.76672 | 0.0050051 | 0.43213
2 | 68150 | 140000 | 170500 | 171400 | 130000 | 40000 | 260 | 44.83 | turbofan | 5.1 | 31.5 | 4470 | 2.36 | 16.66 | CF6-80C2A5F | 9.6734 | 17.0687 | 1995 | 5.1 | 32.88 | 413.2906 | 0.33132 | Airbus Industrie | A300-600 | 1984 | 16.8925 | 14.6026 | 0.52078 | Wide | 345 | 90965 | 171700 | Yes | 0 | 1.446 | 2.0686 | 261 | 263.6667 | 348.5249 | 0.52979 | 12.2235 | 132449.1011 | 7.7297 | 0.54079 | 0.044242 | 0.051475 | 0.015054 | 0.029188 | 122595.903 | 0.76672 | 0.0050051 | 0.43213
2 | 68150 | 140000 | 170500 | 171400 | 130000 | 40000 | 260 | 44.83 | turbofan | 5.1 | 31.5 | 4470 | 2.36 | 16.66 | CF6-80C2A5F | 9.6734 | 17.0687 | 1995 | 5.1 | 32.88 | 413.2906 | 0.33132 | Airbus Industrie | A300-600 | 1984 | 16.8925 | 14.6026 | 0.52078 | Wide | 345 | 90115 | 165000 | Yes | 0 | 1.446 | 2.0686 | 261 | 261.2029 | 345.2682 | 0.54615 | 12.2235 | 132449.1011 | 7.7297 | 0.54079 | 0.044242 | 0.051475 | 0.015054 | 0.029188 | 122595.903 | 0.76672 | 0.0050051 | 0.43213
2 | 68150 | 140000 | 170500 | 171400 | 130000 | 40000 | 260 | 44.83 | turbofan | 5.1 | 31.5 | 4470 | 2.36 | 16.66 | CF6-80C2A5F | 9.6734 | 17.0687 | 1995 | 5.1 | 32.88 | 413.2906 | 0.33132 | Airbus Industrie | A300-600 | 1984 | 16.8925 | 14.6026 | 0.52078 | Wide | 345 | 90065 | 165000 | Yes | 0 | 1.446 | 2.0686 | 261 | 261.058 | 345.0766 | 0.54585 | 12.2235 | 132449.1011 | 7.7297 | 0.54079 | 0.044242 | 0.051475 | 0.015054 | 0.029188 | 122595.903 | 0.76672 | 0.0050051 | 0.43213
2 | 68150 | 140000 | 170500 | 171400 | 130000 | 40000 | 260 | 44.83 | turbofan | 5.1 | 31.5 | 4470 | 2.36 | 16.66 | CF6-80C2A5F | 9.6734 | 17.0687 | 1995 | 5.1 | 32.88 | 413.2906 | 0.33132 | Airbus Industrie | A300-600 | 1984 | 16.8925 | 14.6026 | 0.52078 | Wide | 345 | 91040 | 170500 | Yes | 0 | 1.446 | 2.0686 | 261 | 263.8841 | 348.8123 | 0.53396 | 12.2235 | 132449.1011 | 7.7297 | 0.54079 | 0.044242 | 0.051475 | 0.015054 | 0.029188 | 122595.903 | 0.76672 | 0.0050051 | 0.43213
2 | 68150 | 140000 | 170500 | 171400 | 130000 | 40000 | 260 | 44.83 | turbofan | 5.1 | 31.5 | 4470 | 2.36 | 16.66 | CF6-80C2A5F | 9.6734 | 17.0687 | 1995 | 5.1 | 32.88 | 413.2906 | 0.33132 | Airbus Industrie | A300-600 | 1984 | 16.8925 | 14.6026 | 0.52078 | Wide | 345 | 90965 | 170500 | Yes | 0 | 1.446 | 2.0686 | 261 | 263.6667 | 348.5249 | 0.53352 | 12.2235 | 132449.1011 | 7.7297 | 0.54079 | 0.044242 | 0.051475 | 0.015054 | 0.029188 | 122595.903 | 0.76672 | 0.0050051 | 0.43213
2 | 68150 | 140000 | 170500 | 171400 | 130000 | 40000 | 260 | 44.83 | turbofan | 5.1 | 31.5 | 4470 | 2.36 | 16.66 | CF6-80C2A5F | 9.6734 | 17.0687 | 1995 | 5.1 | 32.88 | 413.2906 | 0.33132 | Airbus Industrie | A300-600 | 1984 | 16.8925 | 14.6026 | 0.52078 | Wide | 345 | 91040 | 171700 | Yes | 0 | 1.446 | 2.0686 | 261 | 263.8841 | 348.8123 | 0.53023 | 12.2235 | 132449.1011 | 7.7297 | 0.54079 | 0.044242 | 0.051475 | 0.015054 | 0.029188 | 122595.903 | 0.76672 | 0.0050051 | 0.43213
2 | 68150 | 140000 | 170500 | 171400 | 130000 | 40000 | 260 | 44.83 | turbofan | 5.1 | 31.5 | 4470 | 2.36 | 16.66 | CF6-80C2A5F | 9.6734 | 17.0687 | 1995 | 5.1 | 32.88 | 413.2906 | 0.33132 | Airbus Industrie | A300-600 | 1984 | 16.8925 | 14.6026 | 0.52078 | Wide | 345 | 90965 | 171700 | Yes | 0 | 1.446 | 2.0686 | 261 | 263.6667 | 348.5249 | 0.52979 | 12.2235 | 132449.1011 | 7.7297 | 0.54079 | 0.044242 | 0.051475 | 0.015054 | 0.029188 | 122595.903 | 0.76672 | 0.0050051 | 0.43213
2 | 5146 | 18500 | 18990 | 19090 | 15600 | 37000 | 51.18 | 20.04 | turbofan | 5 | 23 | 752 | 0.98 | 6.76 | AE3007A1/3 | 10.8593 | 18.0803 | 1995 | 4.81 | 17.22 | 71.2662 | 0.31279 | Embraer | Embraer-135 | 1999 |  |  |  | Regional | 37 | 13600 | 22500 | No | 0 |  | 0.89349 | 37 | 367.5676 | 367.5676 | 0.60444 |  |  | 7.8468 |  |  | 0.050707 |  |  | 49990.8781 | 0.58157 | 0.012537 | 0.53783
2 | 5146 | 18500 | 18990 | 19090 | 15600 | 37000 | 51.18 | 20.04 | turbofan | 5 | 23 | 752 | 0.98 | 6.76 | AE3007A1/3 | 10.8593 | 18.0803 | 1995 | 4.81 | 17.22 | 71.2662 | 0.31279 | Embraer | Embraer-135 | 1999 |  |  |  | Regional | 37 | 11500 | 20000 | No | 0 |  | 0.89349 | 37 | 310.8108 | 310.8108 | 0.575 |  |  | 7.8468 |  |  | 0.050707 |  |  | 49990.8781 | 0.58157 | 0.012537 | 0.53783
2 | 5146 | 18500 | 18990 | 19090 | 15600 | 37000 | 51.18 | 20.04 | turbofan | 5 | 23 | 752 | 0.98 | 6.76 | AE3007A3 | 10.8576 | 18.0789 | 1995 | 4.72 | 17.2 | 71.2662 | 0.31281 | Embraer | Embraer-135 | 1999 |  |  |  | Regional | 37 | 13600 | 22500 | No | 0 |  | 0.89349 | 37 | 367.5676 | 367.5676 | 0.60444 |  |  | 7.8468 |  |  | 0.050707 |  |  | 49994.9548 | 0.58155 | 0.012537 | 0.53789
2 | 5146 | 18500 | 18990 | 19090 | 15600 | 37000 | 51.18 | 20.04 | turbofan | 5 | 23 | 752 | 0.98 | 6.76 | AE3007A3 | 10.8576 | 18.0789 | 1995 | 4.72 | 17.2 | 71.2662 | 0.31281 | Embraer | Embraer-135 | 1999 |  |  |  | Regional | 37 | 11500 | 20000 | No | 0 |  | 0.89349 | 37 | 310.8108 | 310.8108 | 0.575 |  |  | 7.8468 |  |  | 0.050707 |  |  | 49994.9548 | 0.58155 | 0.012537 | 0.53789
2 | 10264 | 18500 | 22500 | 22570 | 16000 | 37000 | 51.18 | 20.04 | turbofan | 5 | 23 | 752 | 0.98 | 6.76 | AE3007A1P | 10.9557 | 18.1625 | 1995 | 4.77 | 17.9 | 71.2662 | 0.31137 | Embraer | Embraer-135 | 1999 |  |  |  | Regional | 37 | 13600 | 22500 | No | 0 |  | 0.89349 | 37 | 367.5676 | 367.5676 | 0.60444 |  |  | 7.8468 |  |  | 0.050707 |  |  | 49764.623 | 0.58268 | 0.012537 | 0.53438
2 | 10264 | 18500 | 22500 | 22570 | 16000 | 37000 | 51.18 | 20.04 | turbofan | 5 | 23 | 752 | 0.98 | 6.76 | AE3007A1P | 10.9557 | 18.1625 | 1995 | 4.77 | 17.9 | 71.2662 | 0.31137 | Embraer | Embraer-135 | 1999 |  |  |  | Regional | 37 | 11500 | 20000 | No | 0 |  | 0.89349 | 37 | 310.8108 | 310.8108 | 0.575 |  |  | 7.8468 |  |  | 0.050707 |  |  | 49764.623 | 0.58268 | 0.012537 | 0.53438
2 | 10264 | 18500 | 22500 | 22570 | 16000 | 37000 | 51.18 | 20.04 | turbofan | 5 | 23 | 752 | 0.98 | 6.76 | AE3007A1E | 11.0926 | 18.2793 | 2001 | 4.72 | 19.06 | 71.2662 | 0.30938 | Embraer | Embraer-135 | 1999 |  |  |  | Regional | 37 | 13600 | 22500 | No | 0 |  | 0.89349 | 37 | 367.5676 | 367.5676 | 0.60444 |  |  | 7.8468 |  |  | 0.050707 |  |  | 49446.6955 | 0.58423 | 0.012537 | 0.52955
2 | 10264 | 18500 | 22500 | 22570 | 16000 | 37000 | 51.18 | 20.04 | turbofan | 5 | 23 | 752 | 0.98 | 6.76 | AE3007A1E | 11.0926 | 18.2793 | 2001 | 4.72 | 19.06 | 71.2662 | 0.30938 | Embraer | Embraer-135 | 1999 |  |  |  | Regional | 37 | 11500 | 20000 | No | 0 |  | 0.89349 | 37 | 310.8108 | 310.8108 | 0.575 |  |  | 7.8468 |  |  | 0.050707 |  |  | 49446.6955 | 0.58423 | 0.012537 | 0.52955
2 | 10264 | 18500 | 22500 | 22570 | 16000 | 37000 | 51.18 | 20.04 | turbofan | 5 | 23 | 763 | 0.98 | 6.76 | AE3007A2 | 11.0348 | 18.23 | 2001 | 4.79 | 20.2 | 71.2662 | 0.31022 | Embraer | Embraer-135 | 1999 |  |  |  | Regional | 37 | 13600 | 22500 | No | 0 |  | 0.89349 | 37 | 367.5676 | 367.5676 | 0.60444 |  |  | 7.8468 |  |  | 0.050707 |  |  | 49580.3425 | 0.58358 | 0.012537 | 0.53158
2 | 10264 | 18500 | 22500 | 22570 | 16000 | 37000 | 51.18 | 20.04 | turbofan | 5 | 23 | 763 | 0.98 | 6.76 | AE3007A2 | 11.0348 | 18.23 | 2001 | 4.79 | 20.2 | 71.2662 | 0.31022 | Embraer | Embraer-135 | 1999 |  |  |  | Regional | 37 | 11500 | 20000 | No | 0 |  | 0.89349 | 37 | 310.8108 | 310.8108 | 0.575 |  |  | 7.8468 |  |  | 0.050707 |  |  | 49580.3425 | 0.58358 | 0.012537 | 0.53158
2 | 5146 | 18700 | 19200 | 19300 | 17100 | 37000 | 51.18 | 20.04 | turbofan | 5 | 23 | 752 | 0.98 | 6.75 | AE3007A | 11.177 | 18.3513 | 1995 | 5.23 | 18.08 | 71.2662 | 0.30817 | Embraer | Embraer-145 | 1996 |  |  |  | Regional | 50 | 11940 | 20600 | No | 0 | 2.1036 | 0.80656 | 50 | 238.8 | 238.8 | 0.57961 |  |  | 7.8468 |  |  | 0.050707 |  |  | 44460.9592 | 0.6098 | 0.011318 | 0.50536
2 | 5146 | 18700 | 19200 | 19300 | 17100 | 37000 | 51.18 | 20.04 | turbofan | 5 | 23 | 752 | 0.98 | 6.75 | AE3007A | 11.177 | 18.3513 | 1995 | 5.23 | 18.08 | 71.2662 | 0.30817 | Embraer | Embraer-145 | 1996 |  |  |  | Regional | 50 | 12100 | 22000 | No | 0 | 2.1036 | 0.80656 | 50 | 242 | 242 | 0.55 |  |  | 7.8468 |  |  | 0.050707 |  |  | 44460.9592 | 0.6098 | 0.011318 | 0.50536
2 | 5146 | 18700 | 19200 | 19300 | 17100 | 37000 | 51.18 | 20.04 | turbofan | 5 | 23 | 752 | 0.98 | 6.75 | AE3007A | 11.177 | 18.3513 | 1995 | 5.23 | 18.08 | 71.2662 | 0.30817 | Embraer | Embraer-145 | 1996 |  |  |  | Regional | 50 | 12580 | 24100 | No | 0 | 2.1036 | 0.80656 | 50 | 251.6 | 251.6 | 0.52199 |  |  | 7.8468 |  |  | 0.050707 |  |  | 44460.9592 | 0.6098 | 0.011318 | 0.50536
2 | 5146 | 18700 | 19200 | 19300 | 17100 | 37000 | 51.18 | 20.04 | turbofan | 5 | 23 | 752 | 0.98 | 6.75 | AE3007A1/1 | 10.9528 | 18.1601 | 1995 | 4.77 | 17.9 | 71.2662 | 0.31141 | Embraer | Embraer-145 | 1996 |  |  |  | Regional | 50 | 11940 | 20600 | No | 0 | 2.1036 | 0.80656 | 50 | 238.8 | 238.8 | 0.57961 |  |  | 7.8468 |  |  | 0.050707 |  |  | 44929.1872 | 0.6073 | 0.011318 | 0.51278
2 | 5146 | 18700 | 19200 | 19300 | 17100 | 37000 | 51.18 | 20.04 | turbofan | 5 | 23 | 752 | 0.98 | 6.75 | AE3007A1/1 | 10.9528 | 18.1601 | 1995 | 4.77 | 17.9 | 71.2662 | 0.31141 | Embraer | Embraer-145 | 1996 |  |  |  | Regional | 50 | 12100 | 22000 | No | 0 | 2.1036 | 0.80656 | 50 | 242 | 242 | 0.55 |  |  | 7.8468 |  |  | 0.050707 |  |  | 44929.1872 | 0.6073 | 0.011318 | 0.51278
2 | 5146 | 18700 | 19200 | 19300 | 17100 | 37000 | 51.18 | 20.04 | turbofan | 5 | 23 | 752 | 0.98 | 6.75 | AE3007A1/1 | 10.9528 | 18.1601 | 1995 | 4.77 | 17.9 | 71.2662 | 0.31141 | Embraer | Embraer-145 | 1996 |  |  |  | Regional | 50 | 12580 | 24100 | No | 0 | 2.1036 | 0.80656 | 50 | 251.6 | 251.6 | 0.52199 |  |  | 7.8468 |  |  | 0.050707 |  |  | 44929.1872 | 0.6073 | 0.011318 | 0.51278
2 | 5146 | 18700 | 19200 | 19300 | 17100 | 37000 | 51.18 | 20.04 | turbofan | 5 | 23 | 752 | 0.98 | 6.75 | AE3007A1 | 10.9596 | 18.1659 | 1995 | 4.77 | 17.97 | 71.2662 | 0.31131 | Embraer | Embraer-145 | 1996 |  |  |  | Regional | 50 | 11940 | 20600 | No | 0 | 2.1036 | 0.80656 | 50 | 238.8 | 238.8 | 0.57961 |  |  | 7.8468 |  |  | 0.050707 |  |  | 44914.8024 | 0.60738 | 0.011318 | 0.51255
2 | 5146 | 18700 | 19200 | 19300 | 17100 | 37000 | 51.18 | 20.04 | turbofan | 5 | 23 | 752 | 0.98 | 6.75 | AE3007A1 | 10.9596 | 18.1659 | 1995 | 4.77 | 17.97 | 71.2662 | 0.31131 | Embraer | Embraer-145 | 1996 |  |  |  | Regional | 50 | 12100 | 22000 | No | 0 | 2.1036 | 0.80656 | 50 | 242 | 242 | 0.55 |  |  | 7.8468 |  |  | 0.050707 |  |  | 44914.8024 | 0.60738 | 0.011318 | 0.51255
2 | 5146 | 18700 | 19200 | 19300 | 17100 | 37000 | 51.18 | 20.04 | turbofan | 5 | 23 | 752 | 0.98 | 6.75 | AE3007A1 | 10.9596 | 18.1659 | 1995 | 4.77 | 17.97 | 71.2662 | 0.31131 | Embraer | Embraer-145 | 1996 |  |  |  | Regional | 50 | 12580 | 24100 | No | 0 | 2.1036 | 0.80656 | 50 | 251.6 | 251.6 | 0.52199 |  |  | 7.8468 |  |  | 0.050707 |  |  | 44914.8024 | 0.60738 | 0.011318 | 0.51255
2 | 5146 | 18700 | 19200 | 19300 | 17100 | 37000 | 51.18 | 20.04 | turbofan | 5 | 23 | 752 | 0.98 | 6.75 | AE3007A1P | 10.9557 | 18.1625 | 1995 | 4.77 | 17.9 | 71.2662 | 0.31137 | Embraer | Embraer-145 | 1996 |  |  |  | Regional | 50 | 11940 | 20600 | No | 0 | 2.1036 | 0.80656 | 50 | 238.8 | 238.8 | 0.57961 |  |  | 7.8468 |  |  | 0.050707 |  |  | 44923.1131 | 0.60733 | 0.011318 | 0.51268
2 | 5146 | 18700 | 19200 | 19300 | 17100 | 37000 | 51.18 | 20.04 | turbofan | 5 | 23 | 752 | 0.98 | 6.75 | AE3007A1P | 10.9557 | 18.1625 | 1995 | 4.77 | 17.9 | 71.2662 | 0.31137 | Embraer | Embraer-145 | 1996 |  |  |  | Regional | 50 | 12100 | 22000 | No | 0 | 2.1036 | 0.80656 | 50 | 242 | 242 | 0.55 |  |  | 7.8468 |  |  | 0.050707 |  |  | 44923.1131 | 0.60733 | 0.011318 | 0.51268
2 | 5146 | 18700 | 19200 | 19300 | 17100 | 37000 | 51.18 | 20.04 | turbofan | 5 | 23 | 752 | 0.98 | 6.75 | AE3007A1P | 10.9557 | 18.1625 | 1995 | 4.77 | 17.9 | 71.2662 | 0.31137 | Embraer | Embraer-145 | 1996 |  |  |  | Regional | 50 | 12580 | 24100 | No | 0 | 2.1036 | 0.80656 | 50 | 251.6 | 251.6 | 0.52199 |  |  | 7.8468 |  |  | 0.050707 |  |  | 44923.1131 | 0.60733 | 0.011318 | 0.51268
2 | 7438 | 20000 | 24100 | 24200 | 18500 | 37000 | 51.18 | 21 | turbofan | 5 | 23 | 752 | 0.98 | 6.75 | AE3007A1E | 11.0926 | 18.2793 | 2001 | 4.72 | 19.06 | 71.2662 | 0.30938 | Embraer | Embraer-145 | 1996 |  |  |  | Regional | 50 | 11940 | 20600 | No | 0 | 2.1036 | 0.80656 | 50 | 238.8 | 238.8 | 0.57961 |  |  | 8.6166 |  |  | 0.046177 |  |  | 44636.1163 | 0.60886 | 0.011318 | 0.50813
2 | 7438 | 20000 | 24100 | 24200 | 18500 | 37000 | 51.18 | 21 | turbofan | 5 | 23 | 752 | 0.98 | 6.75 | AE3007A1E | 11.0926 | 18.2793 | 2001 | 4.72 | 19.06 | 71.2662 | 0.30938 | Embraer | Embraer-145 | 1996 |  |  |  | Regional | 50 | 12100 | 22000 | No | 0 | 2.1036 | 0.80656 | 50 | 242 | 242 | 0.55 |  |  | 8.6166 |  |  | 0.046177 |  |  | 44636.1163 | 0.60886 | 0.011318 | 0.50813
2 | 7438 | 20000 | 24100 | 24200 | 18500 | 37000 | 51.18 | 21 | turbofan | 5 | 23 | 752 | 0.98 | 6.75 | AE3007A1E | 11.0926 | 18.2793 | 2001 | 4.72 | 19.06 | 71.2662 | 0.30938 | Embraer | Embraer-145 | 1996 |  |  |  | Regional | 50 | 12580 | 24100 | No | 0 | 2.1036 | 0.80656 | 50 | 251.6 | 251.6 | 0.52199 |  |  | 8.6166 |  |  | 0.046177 |  |  | 44636.1163 | 0.60886 | 0.011318 | 0.50813
2 | 5146 | 18700 | 19200 | 19300 | 17100 | 37000 | 51.18 | 20.04 | turbofan | 5 | 23 | 752 | 0.98 | 6.75 | AE3007A1 | 11.0143 | 18.2126 | 1995 | 4.7667 | 17.9767 | 71.2662 | 0.31052 | Embraer | Embraer-145 | 1996 |  |  |  | Regional | 50 | 11940 | 20600 | No | 0 | 2.1036 | 0.80656 | 50 | 238.8 | 238.8 | 0.57961 |  |  | 7.8468 |  |  | 0.050707 |  |  | 44799.7241 | 0.60799 | 0.011318 | 0.51072
2 | 5146 | 18700 | 19200 | 19300 | 17100 | 37000 | 51.18 | 20.04 | turbofan | 5 | 23 | 752 | 0.98 | 6.75 | AE3007A1 | 11.0143 | 18.2126 | 1995 | 4.7667 | 17.9767 | 71.2662 | 0.31052 | Embraer | Embraer-145 | 1996 |  |  |  | Regional | 50 | 12100 | 22000 | No | 0 | 2.1036 | 0.80656 | 50 | 242 | 242 | 0.55 |  |  | 7.8468 |  |  | 0.050707 |  |  | 44799.7241 | 0.60799 | 0.011318 | 0.51072
2 | 5146 | 18700 | 19200 | 19300 | 17100 | 37000 | 51.18 | 20.04 | turbofan | 5 | 23 | 752 | 0.98 | 6.75 | AE3007A1 | 11.0143 | 18.2126 | 1995 | 4.7667 | 17.9767 | 71.2662 | 0.31052 | Embraer | Embraer-145 | 1996 |  |  |  | Regional | 50 | 12580 | 24100 | No | 0 | 2.1036 | 0.80656 | 50 | 251.6 | 251.6 | 0.52199 |  |  | 7.8468 |  |  | 0.050707 |  |  | 44799.7241 | 0.60799 | 0.011318 | 0.51072
2 | 11625 | 34000 | 37500 | 37660 | 31700 | 41000 | 72.72 | 28.65 | turbofan | 5 |  | 1428 | 1.17 | 9.82 | CF34-8E5 | 10.9238 | 18.1354 | 2002 | 5.13 | 23.18 | 101.5788 | 0.31184 | Embraer | Embraer ERJ-175 | 2005 |  |  |  | Regional | 88 | 21810 | 37500 | No | 0 | 1.5286 | 0.66868 | 75 | 247.8409 | 290.8 | 0.5816 |  |  | 11.2874 |  |  | 0.03525 |  |  | 37299.2335 | 0.72642 | 0.0065828 | 0.42928
2 | 11625 | 34000 | 37500 | 37660 | 31700 | 41000 | 72.72 | 28.65 | turbofan | 5 |  | 1428 | 1.17 | 9.82 | CF34-8E5 | 10.9238 | 18.1354 | 2002 | 5.13 | 23.18 | 101.5788 | 0.31184 | Embraer | Embraer ERJ-175 | 2005 |  |  |  | Regional | 88 | 21810 | 38790 | No | 0 | 1.5286 | 0.66868 | 75 | 247.8409 | 290.8 | 0.56226 |  |  | 11.2874 |  |  | 0.03525 |  |  | 37299.2335 | 0.72642 | 0.0065828 | 0.42928
2 | 11625 | 34000 | 37500 | 37660 | 31700 | 41000 | 72.72 | 28.65 | turbofan | 5 |  | 1428 | 1.17 | 9.82 | CF34-8E5A1 | 11.0599 | 18.2514 | 2002 | 5.13 | 24.12 | 101.5788 | 0.30985 | Embraer | Embraer ERJ-175 | 2005 |  |  |  | Regional | 88 | 21810 | 37500 | No | 0 | 1.5286 | 0.66868 | 75 | 247.8409 | 290.8 | 0.5816 |  |  | 11.2874 |  |  | 0.03525 |  |  | 37061.9996 | 0.72768 | 0.0065828 | 0.42581
2 | 11625 | 34000 | 37500 | 37660 | 31700 | 41000 | 72.72 | 28.65 | turbofan | 5 |  | 1428 | 1.17 | 9.82 | CF34-8E5A1 | 11.0599 | 18.2514 | 2002 | 5.13 | 24.12 | 101.5788 | 0.30985 | Embraer | Embraer ERJ-175 | 2005 |  |  |  | Regional | 88 | 21810 | 38790 | No | 0 | 1.5286 | 0.66868 | 75 | 247.8409 | 290.8 | 0.56226 |  |  | 11.2874 |  |  | 0.03525 |  |  | 37061.9996 | 0.72768 | 0.0065828 | 0.42581
2 | 16029 | 43000 | 47790 | 47950 | 40800 | 41000 | 92.53 | 28.72 | turbofan | 5.4 | 29 | 2079 | 1.3 | 10.57 | CF34-10E5 | 10.2196 | 17.5347 | 2004 | 5.09 | 25.5667 | 125.406 | 0.32252 | Embraer | Embraer 190 | 2004 |  |  |  | Regional | 124 | 28080 | 47790 | No | 0 | 1.7124 | 1.0065 | 99 | 226.4516 | 283.6364 | 0.58757 |  |  | 8.9143 |  |  | 0.044635 |  |  | 58069.2331 | 0.67799 | 0.0080263 | 0.4757
2 | 16029 | 43000 | 47790 | 47950 | 40800 | 41000 | 92.53 | 28.72 | turbofan | 5.4 | 29 | 2079 | 1.3 | 10.57 | CF34-10E5 | 10.2196 | 17.5347 | 2004 | 5.09 | 25.5667 | 125.406 | 0.32252 | Embraer | Embraer 190 | 2004 |  |  |  | Regional | 124 | 28080 | 50300 | No | 0 | 1.7124 | 1.0065 | 99 | 226.4516 | 283.6364 | 0.55825 |  |  | 8.9143 |  |  | 0.044635 |  |  | 58069.2331 | 0.67799 | 0.0080263 | 0.4757
2 | 16029 | 43000 | 47790 | 47950 | 40800 | 41000 | 92.53 | 28.72 | turbofan | 5.4 | 29 | 2079 | 1.3 | 10.57 | CF34-10E5 | 10.2196 | 17.5347 | 2004 | 5.09 | 25.5667 | 125.406 | 0.32252 | Embraer | Embraer 190 | 2004 |  |  |  | Regional | 124 | 28180 | 51800 | No | 0 | 1.7124 | 1.0065 | 99 | 227.2581 | 284.6465 | 0.54402 |  |  | 8.9143 |  |  | 0.044635 |  |  | 58069.2331 | 0.67799 | 0.0080263 | 0.4757
2 | 16029 | 45000 | 48790 | 48950 | 42500 | 41000 | 92.5 | 28.72 | turbofan | 5.4 | 29 | 2079 | 1.3 | 10.55 | CF34-10E5 | 10.2196 | 17.5347 | 2004 | 5.09 | 25.5667 | 125.406 | 0.32252 | Embraer | Embraer 190 | 2004 |  |  |  | Regional | 124 | 28080 | 47790 | No | 0 | 1.7124 | 1.0065 | 99 | 226.4516 | 283.6364 | 0.58757 |  |  | 8.9172 |  |  | 0.04462 |  |  | 58069.2331 | 0.67799 | 0.0080263 | 0.4757
2 | 16029 | 45000 | 48790 | 48950 | 42500 | 41000 | 92.5 | 28.72 | turbofan | 5.4 | 29 | 2079 | 1.3 | 10.55 | CF34-10E5 | 10.2196 | 17.5347 | 2004 | 5.09 | 25.5667 | 125.406 | 0.32252 | Embraer | Embraer 190 | 2004 |  |  |  | Regional | 124 | 28080 | 50300 | No | 0 | 1.7124 | 1.0065 | 99 | 226.4516 | 283.6364 | 0.55825 |  |  | 8.9172 |  |  | 0.04462 |  |  | 58069.2331 | 0.67799 | 0.0080263 | 0.4757
2 | 16029 | 45000 | 48790 | 48950 | 42500 | 41000 | 92.5 | 28.72 | turbofan | 5.4 | 29 | 2079 | 1.3 | 10.55 | CF34-10E5 | 10.2196 | 17.5347 | 2004 | 5.09 | 25.5667 | 125.406 | 0.32252 | Embraer | Embraer 190 | 2004 |  |  |  | Regional | 124 | 28180 | 51800 | No | 0 | 1.7124 | 1.0065 | 99 | 227.2581 | 284.6465 | 0.54402 |  |  | 8.9172 |  |  | 0.04462 |  |  | 58069.2331 | 0.67799 | 0.0080263 | 0.4757
2 | 16029 | 43000 | 47790 | 47950 | 40800 | 41000 | 92.53 | 28.72 | turbofan | 5.4 | 29 | 2079 | 1.3 | 10.57 | CF34-10E5A1 | 10.3823 | 17.6735 | 2004 | 5.09 | 27.2667 | 125.406 | 0.31999 | Embraer | Embraer 190 | 2004 |  |  |  | Regional | 124 | 28080 | 47790 | No | 0 | 1.7124 | 1.0065 | 99 | 226.4516 | 283.6364 | 0.58757 |  |  | 8.9143 |  |  | 0.044635 |  |  | 57613.2853 | 0.67971 | 0.0080263 | 0.47077
2 | 16029 | 43000 | 47790 | 47950 | 40800 | 41000 | 92.53 | 28.72 | turbofan | 5.4 | 29 | 2079 | 1.3 | 10.57 | CF34-10E5A1 | 10.3823 | 17.6735 | 2004 | 5.09 | 27.2667 | 125.406 | 0.31999 | Embraer | Embraer 190 | 2004 |  |  |  | Regional | 124 | 28080 | 50300 | No | 0 | 1.7124 | 1.0065 | 99 | 226.4516 | 283.6364 | 0.55825 |  |  | 8.9143 |  |  | 0.044635 |  |  | 57613.2853 | 0.67971 | 0.0080263 | 0.47077
2 | 16029 | 43000 | 47790 | 47950 | 40800 | 41000 | 92.53 | 28.72 | turbofan | 5.4 | 29 | 2079 | 1.3 | 10.57 | CF34-10E5A1 | 10.3823 | 17.6735 | 2004 | 5.09 | 27.2667 | 125.406 | 0.31999 | Embraer | Embraer 190 | 2004 |  |  |  | Regional | 124 | 28180 | 51800 | No | 0 | 1.7124 | 1.0065 | 99 | 227.2581 | 284.6465 | 0.54402 |  |  | 8.9143 |  |  | 0.044635 |  |  | 57613.2853 | 0.67971 | 0.0080263 | 0.47077
2 | 16029 | 45000 | 48790 | 48950 | 42500 | 41000 | 92.5 | 28.72 | turbofan | 5.4 | 29 | 2079 | 1.3 | 10.55 | CF34-10E5A1 | 10.3823 | 17.6735 | 2004 | 5.09 | 27.2667 | 125.406 | 0.31999 | Embraer | Embraer 190 | 2004 |  |  |  | Regional | 124 | 28080 | 47790 | No | 0 | 1.7124 | 1.0065 | 99 | 226.4516 | 283.6364 | 0.58757 |  |  | 8.9172 |  |  | 0.04462 |  |  | 57613.2853 | 0.67971 | 0.0080263 | 0.47077
2 | 16029 | 45000 | 48790 | 48950 | 42500 | 41000 | 92.5 | 28.72 | turbofan | 5.4 | 29 | 2079 | 1.3 | 10.55 | CF34-10E5A1 | 10.3823 | 17.6735 | 2004 | 5.09 | 27.2667 | 125.406 | 0.31999 | Embraer | Embraer 190 | 2004 |  |  |  | Regional | 124 | 28080 | 50300 | No | 0 | 1.7124 | 1.0065 | 99 | 226.4516 | 283.6364 | 0.55825 |  |  | 8.9172 |  |  | 0.04462 |  |  | 57613.2853 | 0.67971 | 0.0080263 | 0.47077
2 | 16029 | 45000 | 48790 | 48950 | 42500 | 41000 | 92.5 | 28.72 | turbofan | 5.4 | 29 | 2079 | 1.3 | 10.55 | CF34-10E5A1 | 10.3823 | 17.6735 | 2004 | 5.09 | 27.2667 | 125.406 | 0.31999 | Embraer | Embraer 190 | 2004 |  |  |  | Regional | 124 | 28180 | 51800 | No | 0 | 1.7124 | 1.0065 | 99 | 227.2581 | 284.6465 | 0.54402 |  |  | 8.9172 |  |  | 0.04462 |  |  | 57613.2853 | 0.67971 | 0.0080263 | 0.47077
2 | 16029 | 43000 | 47790 | 47950 | 40800 | 41000 | 92.53 | 28.72 | turbofan | 5.4 | 29 | 2079 | 1.3 | 10.57 | CF34-10E6 | 10.2196 | 17.5347 | 2004 | 5.09 | 25.5667 | 125.406 | 0.32252 | Embraer | Embraer 190 | 2004 |  |  |  | Regional | 124 | 28080 | 47790 | No | 0 | 1.7124 | 1.0065 | 99 | 226.4516 | 283.6364 | 0.58757 |  |  | 8.9143 |  |  | 0.044635 |  |  | 58069.2331 | 0.67799 | 0.0080263 | 0.4757
2 | 16029 | 43000 | 47790 | 47950 | 40800 | 41000 | 92.53 | 28.72 | turbofan | 5.4 | 29 | 2079 | 1.3 | 10.57 | CF34-10E6 | 10.2196 | 17.5347 | 2004 | 5.09 | 25.5667 | 125.406 | 0.32252 | Embraer | Embraer 190 | 2004 |  |  |  | Regional | 124 | 28080 | 50300 | No | 0 | 1.7124 | 1.0065 | 99 | 226.4516 | 283.6364 | 0.55825 |  |  | 8.9143 |  |  | 0.044635 |  |  | 58069.2331 | 0.67799 | 0.0080263 | 0.4757
2 | 16029 | 43000 | 47790 | 47950 | 40800 | 41000 | 92.53 | 28.72 | turbofan | 5.4 | 29 | 2079 | 1.3 | 10.57 | CF34-10E6 | 10.2196 | 17.5347 | 2004 | 5.09 | 25.5667 | 125.406 | 0.32252 | Embraer | Embraer 190 | 2004 |  |  |  | Regional | 124 | 28180 | 51800 | No | 0 | 1.7124 | 1.0065 | 99 | 227.2581 | 284.6465 | 0.54402 |  |  | 8.9143 |  |  | 0.044635 |  |  | 58069.2331 | 0.67799 | 0.0080263 | 0.4757
2 | 16029 | 45000 | 48790 | 48950 | 42500 | 41000 | 92.5 | 28.72 | turbofan | 5.4 | 29 | 2079 | 1.3 | 10.55 | CF34-10E6 | 10.2196 | 17.5347 | 2004 | 5.09 | 25.5667 | 125.406 | 0.32252 | Embraer | Embraer 190 | 2004 |  |  |  | Regional | 124 | 28080 | 47790 | No | 0 | 1.7124 | 1.0065 | 99 | 226.4516 | 283.6364 | 0.58757 |  |  | 8.9172 |  |  | 0.04462 |  |  | 58069.2331 | 0.67799 | 0.0080263 | 0.4757
2 | 16029 | 45000 | 48790 | 48950 | 42500 | 41000 | 92.5 | 28.72 | turbofan | 5.4 | 29 | 2079 | 1.3 | 10.55 | CF34-10E6 | 10.2196 | 17.5347 | 2004 | 5.09 | 25.5667 | 125.406 | 0.32252 | Embraer | Embraer 190 | 2004 |  |  |  | Regional | 124 | 28080 | 50300 | No | 0 | 1.7124 | 1.0065 | 99 | 226.4516 | 283.6364 | 0.55825 |  |  | 8.9172 |  |  | 0.04462 |  |  | 58069.2331 | 0.67799 | 0.0080263 | 0.4757
2 | 16029 | 45000 | 48790 | 48950 | 42500 | 41000 | 92.5 | 28.72 | turbofan | 5.4 | 29 | 2079 | 1.3 | 10.55 | CF34-10E6 | 10.2196 | 17.5347 | 2004 | 5.09 | 25.5667 | 125.406 | 0.32252 | Embraer | Embraer 190 | 2004 |  |  |  | Regional | 124 | 28180 | 51800 | No | 0 | 1.7124 | 1.0065 | 99 | 227.2581 | 284.6465 | 0.54402 |  |  | 8.9172 |  |  | 0.04462 |  |  | 58069.2331 | 0.67799 | 0.0080263 | 0.4757
2 | 16029 | 43000 | 47790 | 47950 | 40800 | 41000 | 92.53 | 28.72 | turbofan | 5.4 | 29 | 2079 | 1.3 | 10.57 | CF34-10E6A1 | 10.3823 | 17.6735 | 2004 | 5.09 | 27.2667 | 125.406 | 0.31999 | Embraer | Embraer 190 | 2004 |  |  |  | Regional | 124 | 28080 | 47790 | No | 0 | 1.7124 | 1.0065 | 99 | 226.4516 | 283.6364 | 0.58757 |  |  | 8.9143 |  |  | 0.044635 |  |  | 57613.2853 | 0.67971 | 0.0080263 | 0.47077
2 | 16029 | 43000 | 47790 | 47950 | 40800 | 41000 | 92.53 | 28.72 | turbofan | 5.4 | 29 | 2079 | 1.3 | 10.57 | CF34-10E6A1 | 10.3823 | 17.6735 | 2004 | 5.09 | 27.2667 | 125.406 | 0.31999 | Embraer | Embraer 190 | 2004 |  |  |  | Regional | 124 | 28080 | 50300 | No | 0 | 1.7124 | 1.0065 | 99 | 226.4516 | 283.6364 | 0.55825 |  |  | 8.9143 |  |  | 0.044635 |  |  | 57613.2853 | 0.67971 | 0.0080263 | 0.47077
2 | 16029 | 43000 | 47790 | 47950 | 40800 | 41000 | 92.53 | 28.72 | turbofan | 5.4 | 29 | 2079 | 1.3 | 10.57 | CF34-10E6A1 | 10.3823 | 17.6735 | 2004 | 5.09 | 27.2667 | 125.406 | 0.31999 | Embraer | Embraer 190 | 2004 |  |  |  | Regional | 124 | 28180 | 51800 | No | 0 | 1.7124 | 1.0065 | 99 | 227.2581 | 284.6465 | 0.54402 |  |  | 8.9143 |  |  | 0.044635 |  |  | 57613.2853 | 0.67971 | 0.0080263 | 0.47077
2 | 16029 | 45000 | 48790 | 48950 | 42500 | 41000 | 92.5 | 28.72 | turbofan | 5.4 | 29 | 2079 | 1.3 | 10.55 | CF34-10E6A1 | 10.3823 | 17.6735 | 2004 | 5.09 | 27.2667 | 125.406 | 0.31999 | Embraer | Embraer 190 | 2004 |  |  |  | Regional | 124 | 28080 | 47790 | No | 0 | 1.7124 | 1.0065 | 99 | 226.4516 | 283.6364 | 0.58757 |  |  | 8.9172 |  |  | 0.04462 |  |  | 57613.2853 | 0.67971 | 0.0080263 | 0.47077
2 | 16029 | 45000 | 48790 | 48950 | 42500 | 41000 | 92.5 | 28.72 | turbofan | 5.4 | 29 | 2079 | 1.3 | 10.55 | CF34-10E6A1 | 10.3823 | 17.6735 | 2004 | 5.09 | 27.2667 | 125.406 | 0.31999 | Embraer | Embraer 190 | 2004 |  |  |  | Regional | 124 | 28080 | 50300 | No | 0 | 1.7124 | 1.0065 | 99 | 226.4516 | 283.6364 | 0.55825 |  |  | 8.9172 |  |  | 0.04462 |  |  | 57613.2853 | 0.67971 | 0.0080263 | 0.47077
2 | 16029 | 45000 | 48790 | 48950 | 42500 | 41000 | 92.5 | 28.72 | turbofan | 5.4 | 29 | 2079 | 1.3 | 10.55 | CF34-10E6A1 | 10.3823 | 17.6735 | 2004 | 5.09 | 27.2667 | 125.406 | 0.31999 | Embraer | Embraer 190 | 2004 |  |  |  | Regional | 124 | 28180 | 51800 | No | 0 | 1.7124 | 1.0065 | 99 | 227.2581 | 284.6465 | 0.54402 |  |  | 8.9172 |  |  | 0.04462 |  |  | 57613.2853 | 0.67971 | 0.0080263 | 0.47077
2 | 16029 | 43000 | 47790 | 47950 | 40800 | 41000 | 92.53 | 28.72 | turbofan | 5.4 | 29 | 2079 | 1.3 | 10.57 | CF34-10E7 | 10.3823 | 17.6735 | 2004 | 5.09 | 27.2667 | 125.406 | 0.31999 | Embraer | Embraer 190 | 2004 |  |  |  | Regional | 124 | 28080 | 47790 | No | 0 | 1.7124 | 1.0065 | 99 | 226.4516 | 283.6364 | 0.58757 |  |  | 8.9143 |  |  | 0.044635 |  |  | 57613.2853 | 0.67971 | 0.0080263 | 0.47077
2 | 16029 | 43000 | 47790 | 47950 | 40800 | 41000 | 92.53 | 28.72 | turbofan | 5.4 | 29 | 2079 | 1.3 | 10.57 | CF34-10E7 | 10.3823 | 17.6735 | 2004 | 5.09 | 27.2667 | 125.406 | 0.31999 | Embraer | Embraer 190 | 2004 |  |  |  | Regional | 124 | 28080 | 50300 | No | 0 | 1.7124 | 1.0065 | 99 | 226.4516 | 283.6364 | 0.55825 |  |  | 8.9143 |  |  | 0.044635 |  |  | 57613.2853 | 0.67971 | 0.0080263 | 0.47077
2 | 16029 | 43000 | 47790 | 47950 | 40800 | 41000 | 92.53 | 28.72 | turbofan | 5.4 | 29 | 2079 | 1.3 | 10.57 | CF34-10E7 | 10.3823 | 17.6735 | 2004 | 5.09 | 27.2667 | 125.406 | 0.31999 | Embraer | Embraer 190 | 2004 |  |  |  | Regional | 124 | 28180 | 51800 | No | 0 | 1.7124 | 1.0065 | 99 | 227.2581 | 284.6465 | 0.54402 |  |  | 8.9143 |  |  | 0.044635 |  |  | 57613.2853 | 0.67971 | 0.0080263 | 0.47077
2 | 16029 | 45000 | 48790 | 48950 | 42500 | 41000 | 92.5 | 28.72 | turbofan | 5.4 | 29 | 2079 | 1.3 | 10.55 | CF34-10E7 | 10.3823 | 17.6735 | 2004 | 5.09 | 27.2667 | 125.406 | 0.31999 | Embraer | Embraer 190 | 2004 |  |  |  | Regional | 124 | 28080 | 47790 | No | 0 | 1.7124 | 1.0065 | 99 | 226.4516 | 283.6364 | 0.58757 |  |  | 8.9172 |  |  | 0.04462 |  |  | 57613.2853 | 0.67971 | 0.0080263 | 0.47077
2 | 16029 | 45000 | 48790 | 48950 | 42500 | 41000 | 92.5 | 28.72 | turbofan | 5.4 | 29 | 2079 | 1.3 | 10.55 | CF34-10E7 | 10.3823 | 17.6735 | 2004 | 5.09 | 27.2667 | 125.406 | 0.31999 | Embraer | Embraer 190 | 2004 |  |  |  | Regional | 124 | 28080 | 50300 | No | 0 | 1.7124 | 1.0065 | 99 | 226.4516 | 283.6364 | 0.55825 |  |  | 8.9172 |  |  | 0.04462 |  |  | 57613.2853 | 0.67971 | 0.0080263 | 0.47077
2 | 16029 | 45000 | 48790 | 48950 | 42500 | 41000 | 92.5 | 28.72 | turbofan | 5.4 | 29 | 2079 | 1.3 | 10.55 | CF34-10E7 | 10.3823 | 17.6735 | 2004 | 5.09 | 27.2667 | 125.406 | 0.31999 | Embraer | Embraer 190 | 2004 |  |  |  | Regional | 124 | 28180 | 51800 | No | 0 | 1.7124 | 1.0065 | 99 | 227.2581 | 284.6465 | 0.54402 |  |  | 8.9172 |  |  | 0.04462 |  |  | 57613.2853 | 0.67971 | 0.0080263 | 0.47077
2 | 16029 | 43000 | 47790 | 47950 | 40800 | 41000 | 92.53 | 28.72 | turbofan | 5.4 | 29 | 2079 | 1.3 | 10.57 | CF34-10E7-B | 10.3943 | 17.6836 | 2009 | 5.09 | 27.2 | 125.406 | 0.3198 | Embraer | Embraer 190 | 2004 |  |  |  | Regional | 124 | 28080 | 47790 | No | 0 | 1.7124 | 1.0065 | 99 | 226.4516 | 283.6364 | 0.58757 |  |  | 8.9143 |  |  | 0.044635 |  |  | 57580.0819 | 0.67984 | 0.0080263 | 0.47041
2 | 16029 | 43000 | 47790 | 47950 | 40800 | 41000 | 92.53 | 28.72 | turbofan | 5.4 | 29 | 2079 | 1.3 | 10.57 | CF34-10E7-B | 10.3943 | 17.6836 | 2009 | 5.09 | 27.2 | 125.406 | 0.3198 | Embraer | Embraer 190 | 2004 |  |  |  | Regional | 124 | 28080 | 50300 | No | 0 | 1.7124 | 1.0065 | 99 | 226.4516 | 283.6364 | 0.55825 |  |  | 8.9143 |  |  | 0.044635 |  |  | 57580.0819 | 0.67984 | 0.0080263 | 0.47041
2 | 16029 | 43000 | 47790 | 47950 | 40800 | 41000 | 92.53 | 28.72 | turbofan | 5.4 | 29 | 2079 | 1.3 | 10.57 | CF34-10E7-B | 10.3943 | 17.6836 | 2009 | 5.09 | 27.2 | 125.406 | 0.3198 | Embraer | Embraer 190 | 2004 |  |  |  | Regional | 124 | 28180 | 51800 | No | 0 | 1.7124 | 1.0065 | 99 | 227.2581 | 284.6465 | 0.54402 |  |  | 8.9143 |  |  | 0.044635 |  |  | 57580.0819 | 0.67984 | 0.0080263 | 0.47041
2 | 17049 | 49050 | 56400 | 56600 | 46700 | 41000 | 103 | 33.72 | turbofan |  |  | 2177 | 1.85 | 10.69 | PW1919G | 7.0051 | 14.7926 | 2018 | 11.6 | 33.27 | 253.9657 | 0.3823 | Embraer | Embraer 190 | 2004 |  |  |  | Regional | 124 | 28080 | 47790 | No | 0 | 1.7124 | 1.0065 | 99 | 226.4516 | 283.6364 | 0.58757 |  |  | 11.0392 |  |  | 0.036043 |  |  | 68833.4476 | 0.78248 | 0.0039633 | 0.48858
2 | 17049 | 49050 | 56400 | 56600 | 46700 | 41000 | 103 | 33.72 | turbofan |  |  | 2177 | 1.85 | 10.69 | PW1919G | 7.0051 | 14.7926 | 2018 | 11.6 | 33.27 | 253.9657 | 0.3823 | Embraer | Embraer 190 | 2004 |  |  |  | Regional | 124 | 28080 | 50300 | No | 0 | 1.7124 | 1.0065 | 99 | 226.4516 | 283.6364 | 0.55825 |  |  | 11.0392 |  |  | 0.036043 |  |  | 68833.4476 | 0.78248 | 0.0039633 | 0.48858
2 | 17049 | 49050 | 56400 | 56600 | 46700 | 41000 | 103 | 33.72 | turbofan |  |  | 2177 | 1.85 | 10.69 | PW1919G | 7.0051 | 14.7926 | 2018 | 11.6 | 33.27 | 253.9657 | 0.3823 | Embraer | Embraer 190 | 2004 |  |  |  | Regional | 124 | 28180 | 51800 | No | 0 | 1.7124 | 1.0065 | 99 | 227.2581 | 284.6465 | 0.54402 |  |  | 11.0392 |  |  | 0.036043 |  |  | 68833.4476 | 0.78248 | 0.0039633 | 0.48858
2 | 17049 | 49050 | 56400 | 56600 | 46700 | 41000 | 103 | 33.72 | turbofan |  |  | 2177 | 1.85 | 10.69 | PW1922G | 7.1745 | 14.9372 | 2018 | 11.16 | 37.74 | 253.9657 | 0.3786 | Embraer | Embraer 190 | 2004 |  |  |  | Regional | 124 | 28080 | 47790 | No | 0 | 1.7124 | 1.0065 | 99 | 226.4516 | 283.6364 | 0.58757 |  |  | 11.0392 |  |  | 0.036043 |  |  | 68167.2281 | 0.78413 | 0.0039633 | 0.48283
2 | 17049 | 49050 | 56400 | 56600 | 46700 | 41000 | 103 | 33.72 | turbofan |  |  | 2177 | 1.85 | 10.69 | PW1922G | 7.1745 | 14.9372 | 2018 | 11.16 | 37.74 | 253.9657 | 0.3786 | Embraer | Embraer 190 | 2004 |  |  |  | Regional | 124 | 28080 | 50300 | No | 0 | 1.7124 | 1.0065 | 99 | 226.4516 | 283.6364 | 0.55825 |  |  | 11.0392 |  |  | 0.036043 |  |  | 68167.2281 | 0.78413 | 0.0039633 | 0.48283
2 | 17049 | 49050 | 56400 | 56600 | 46700 | 41000 | 103 | 33.72 | turbofan |  |  | 2177 | 1.85 | 10.69 | PW1922G | 7.1745 | 14.9372 | 2018 | 11.16 | 37.74 | 253.9657 | 0.3786 | Embraer | Embraer 190 | 2004 |  |  |  | Regional | 124 | 28180 | 51800 | No | 0 | 1.7124 | 1.0065 | 99 | 227.2581 | 284.6465 | 0.54402 |  |  | 11.0392 |  |  | 0.036043 |  |  | 68167.2281 | 0.78413 | 0.0039633 | 0.48283
2 | 17049 | 54000 | 62000 | 62200 | 51850 | 41000 | 103 | 35.12 | turbofan |  |  | 2177 | 1.85 | 10.71 | PW1921G | 7.0788 | 14.8555 | 2018 | 11.36 | 35.76 | 253.9657 | 0.38069 | Embraer | Embraer 190 | 2004 |  |  |  | Regional | 124 | 28080 | 47790 | No | 0 | 1.7124 | 1.0065 | 99 | 226.4516 | 283.6364 | 0.58757 |  |  | 11.9749 |  |  | 0.033227 |  |  | 68542.155 | 0.7832 | 0.0039633 | 0.48607
2 | 17049 | 54000 | 62000 | 62200 | 51850 | 41000 | 103 | 35.12 | turbofan |  |  | 2177 | 1.85 | 10.71 | PW1921G | 7.0788 | 14.8555 | 2018 | 11.36 | 35.76 | 253.9657 | 0.38069 | Embraer | Embraer 190 | 2004 |  |  |  | Regional | 124 | 28080 | 50300 | No | 0 | 1.7124 | 1.0065 | 99 | 226.4516 | 283.6364 | 0.55825 |  |  | 11.9749 |  |  | 0.033227 |  |  | 68542.155 | 0.7832 | 0.0039633 | 0.48607
2 | 17049 | 54000 | 62000 | 62200 | 51850 | 41000 | 103 | 35.12 | turbofan |  |  | 2177 | 1.85 | 10.71 | PW1921G | 7.0788 | 14.8555 | 2018 | 11.36 | 35.76 | 253.9657 | 0.38069 | Embraer | Embraer 190 | 2004 |  |  |  | Regional | 124 | 28180 | 51800 | No | 0 | 1.7124 | 1.0065 | 99 | 227.2581 | 284.6465 | 0.54402 |  |  | 11.9749 |  |  | 0.033227 |  |  | 68542.155 | 0.7832 | 0.0039633 | 0.48607
2 | 17049 | 54000 | 62000 | 62200 | 51850 | 41000 | 103 | 35.12 | turbofan |  |  | 2177 | 1.85 | 10.71 | PW1923G | 7.1745 | 14.9372 | 2018 | 11.16 | 37.74 | 253.9657 | 0.3786 | Embraer | Embraer 190 | 2004 |  |  |  | Regional | 124 | 28080 | 47790 | No | 0 | 1.7124 | 1.0065 | 99 | 226.4516 | 283.6364 | 0.58757 |  |  | 11.9749 |  |  | 0.033227 |  |  | 68167.2281 | 0.78413 | 0.0039633 | 0.48283
2 | 17049 | 54000 | 62000 | 62200 | 51850 | 41000 | 103 | 35.12 | turbofan |  |  | 2177 | 1.85 | 10.71 | PW1923G | 7.1745 | 14.9372 | 2018 | 11.16 | 37.74 | 253.9657 | 0.3786 | Embraer | Embraer 190 | 2004 |  |  |  | Regional | 124 | 28080 | 50300 | No | 0 | 1.7124 | 1.0065 | 99 | 226.4516 | 283.6364 | 0.55825 |  |  | 11.9749 |  |  | 0.033227 |  |  | 68167.2281 | 0.78413 | 0.0039633 | 0.48283
2 | 17049 | 54000 | 62000 | 62200 | 51850 | 41000 | 103 | 35.12 | turbofan |  |  | 2177 | 1.85 | 10.71 | PW1923G | 7.1745 | 14.9372 | 2018 | 11.16 | 37.74 | 253.9657 | 0.3786 | Embraer | Embraer 190 | 2004 |  |  |  | Regional | 124 | 28180 | 51800 | No | 0 | 1.7124 | 1.0065 | 99 | 227.2581 | 284.6465 | 0.54402 |  |  | 11.9749 |  |  | 0.033227 |  |  | 68167.2281 | 0.78413 | 0.0039633 | 0.48283
2 | 17049 | 54000 | 62000 | 62200 | 51850 | 41000 | 103 | 35.12 | turbofan |  |  | 2177 | 1.85 | 10.71 | PW1923G-A | 7.1745 | 14.9372 | 2018 | 11.16 | 37.74 | 253.9657 | 0.3786 | Embraer | Embraer 190 | 2004 |  |  |  | Regional | 124 | 28080 | 47790 | No | 0 | 1.7124 | 1.0065 | 99 | 226.4516 | 283.6364 | 0.58757 |  |  | 11.9749 |  |  | 0.033227 |  |  | 68167.2281 | 0.78413 | 0.0039633 | 0.48283
2 | 17049 | 54000 | 62000 | 62200 | 51850 | 41000 | 103 | 35.12 | turbofan |  |  | 2177 | 1.85 | 10.71 | PW1923G-A | 7.1745 | 14.9372 | 2018 | 11.16 | 37.74 | 253.9657 | 0.3786 | Embraer | Embraer 190 | 2004 |  |  |  | Regional | 124 | 28080 | 50300 | No | 0 | 1.7124 | 1.0065 | 99 | 226.4516 | 283.6364 | 0.55825 |  |  | 11.9749 |  |  | 0.033227 |  |  | 68167.2281 | 0.78413 | 0.0039633 | 0.48283
2 | 17049 | 54000 | 62000 | 62200 | 51850 | 41000 | 103 | 35.12 | turbofan |  |  | 2177 | 1.85 | 10.71 | PW1923G-A | 7.1745 | 14.9372 | 2018 | 11.16 | 37.74 | 253.9657 | 0.3786 | Embraer | Embraer 190 | 2004 |  |  |  | Regional | 124 | 28180 | 51800 | No | 0 | 1.7124 | 1.0065 | 99 | 227.2581 | 284.6465 | 0.54402 |  |  | 11.9749 |  |  | 0.033227 |  |  | 68167.2281 | 0.78413 | 0.0039633 | 0.48283
2 | 8082 | 20276 | 21523 | 21636 | 19142 | 41000 |  |  | turbofan | 6.3 | 21 | 751 | 1.12 |  | CF34-3A1 | 9.9244 | 17.2829 | 1991 | 6.25 | 19.7 | 93.0824 | 0.32722 | Canadair | RJ-200ER /RJ-440 | 1992 |  |  |  | Regional | 50 | 13835 | 23133 | No | 0 | 2.1855 | 0.93387 | 49 | 276.7 | 282.3469 | 0.59806 | [8 empty] | 54661.1827 | 0.6241 | 0.010033 | 0.52431
2 | 10989 | 30391 | 32999 | 33112 | 28259 | 41000 | 70.6 | 23.2 | turbofan | 4.9 | 27 | 1227 | 1.17 | 7.6 | CF34-8C1 | 10.7204 | 17.9618 | 1999 | 5.13 | 23.03 | 101.5788 | 0.31485 | Canadair | RJ-700 | 1999 |  |  |  | Regional | 78 | 21432 | 36515 | No | 0 | 1.8221 | 0.61576 | 67 | 274.7692 | 319.8806 | 0.58694 |  |  | 7.6238 |  |  | 0.05219 |  |  | 34679.3084 | 0.74065 | 0.0060619 | 0.4251
2 | 10989 | 30391 | 32999 | 33112 | 28259 | 41000 | 70.6 | 23.2 | turbofan | 4.9 | 27 | 1227 | 1.17 | 7.6 | CF34-8C1 | 10.7204 | 17.9618 | 1999 | 5.13 | 23.03 | 101.5788 | 0.31485 | Canadair | RJ-700 | 1999 |  |  |  | Regional | 78 | 21432 | 37421 | No | 0 | 1.8221 | 0.61576 | 67 | 274.7692 | 319.8806 | 0.57273 |  |  | 7.6238 |  |  | 0.05219 |  |  | 34679.3084 | 0.74065 | 0.0060619 | 0.4251
2 | 10989 | 30391 | 32999 | 33112 | 28259 | 41000 | 70.6 | 23.2 | turbofan | 4.9 | 27 | 1227 | 1.17 | 7.6 | CF34-8C1 | 10.7204 | 17.9618 | 1999 | 5.13 | 23.03 | 101.5788 | 0.31485 | Canadair | RJ-700 | 1999 |  |  |  | Regional | 78 | 21432 | 38328 | No | 0 | 1.8221 | 0.61576 | 67 | 274.7692 | 319.8806 | 0.55917 |  |  | 7.6238 |  |  | 0.05219 |  |  | 34679.3084 | 0.74065 | 0.0060619 | 0.4251
2 | 10989 | 30391 | 32999 | 33112 | 28259 | 41000 | 70.6 | 23.2 | turbofan | 4.9 |  | 1261 | 1.17 | 7.6 | CF34-8C5B1 | 10.7542 | 17.9907 | 2002 | 5.13 | 22.08 | 101.5788 | 0.31434 | Canadair | RJ-700 | 1999 |  |  |  | Regional | 78 | 21432 | 36515 | No | 0 | 1.8221 | 0.61576 | 67 | 274.7692 | 319.8806 | 0.58694 |  |  | 7.6238 |  |  | 0.05219 |  |  | 34623.6561 | 0.74096 | 0.0060619 | 0.42424
2 | 10989 | 30391 | 32999 | 33112 | 28259 | 41000 | 70.6 | 23.2 | turbofan | 4.9 |  | 1261 | 1.17 | 7.6 | CF34-8C5B1 | 10.7542 | 17.9907 | 2002 | 5.13 | 22.08 | 101.5788 | 0.31434 | Canadair | RJ-700 | 1999 |  |  |  | Regional | 78 | 21432 | 37421 | No | 0 | 1.8221 | 0.61576 | 67 | 274.7692 | 319.8806 | 0.57273 |  |  | 7.6238 |  |  | 0.05219 |  |  | 34623.6561 | 0.74096 | 0.0060619 | 0.42424
2 | 10989 | 30391 | 32999 | 33112 | 28259 | 41000 | 70.6 | 23.2 | turbofan | 4.9 |  | 1261 | 1.17 | 7.6 | CF34-8C5B1 | 10.7542 | 17.9907 | 2002 | 5.13 | 22.08 | 101.5788 | 0.31434 | Canadair | RJ-700 | 1999 |  |  |  | Regional | 78 | 21432 | 38328 | No | 0 | 1.8221 | 0.61576 | 67 | 274.7692 | 319.8806 | 0.55917 |  |  | 7.6238 |  |  | 0.05219 |  |  | 34623.6561 | 0.74096 | 0.0060619 | 0.42424
2 | 10989 | 33339 | 36514 | 36628 | 31751 | 41000 | 71.1 | 24.9 | turbofan | 4.9 |  | 1261 | 1.17 | 7.5 | CF34-8C5 | 10.906 | 18.1201 | 2002 | 5.13 | 23.09 | 101.5788 | 0.3121 | Canadair | CRJ 900 | 2001 |  |  |  | Regional | 90 | 21432 | 36514 | No | 0 | 1.6618 | 0.91998 | 78 | 238.1333 | 274.7692 | 0.58695 |  |  | 8.7203 |  |  | 0.045628 |  |  | 51359.9688 | 0.6585 | 0.0090568 | 0.47395
2 | 10989 | 33339 | 36514 | 36628 | 31751 | 41000 | 71.1 | 24.9 | turbofan | 4.9 |  | 1261 | 1.17 | 7.5 | CF34-8C5 | 10.906 | 18.1201 | 2002 | 5.13 | 23.09 | 101.5788 | 0.3121 | Canadair | CRJ 900 | 2001 |  |  |  | Regional | 90 | 21432 | 37421 | No | 0 | 1.6618 | 0.91998 | 78 | 238.1333 | 274.7692 | 0.57273 |  |  | 8.7203 |  |  | 0.045628 |  |  | 51359.9688 | 0.6585 | 0.0090568 | 0.47395
2 | 10989 | 33339 | 36514 | 36628 | 31751 | 41000 | 71.1 | 24.9 | turbofan | 4.9 |  | 1261 | 1.17 | 7.5 | CF34-8C5 | 10.906 | 18.1201 | 2002 | 5.13 | 23.09 | 101.5788 | 0.3121 | Canadair | CRJ 900 | 2001 |  |  |  | Regional | 90 | 21432 | 36995 | No | 0 | 1.6618 | 0.91998 | 78 | 238.1333 | 274.7692 | 0.57932 |  |  | 8.7203 |  |  | 0.045628 |  |  | 51359.9688 | 0.6585 | 0.0090568 | 0.47395
2 | 10989 | 33339 | 36514 | 36628 | 31751 | 41000 | 71.1 | 24.9 | turbofan | 4.9 |  | 1261 | 1.17 | 7.5 | CF34-8C5 | 10.906 | 18.1201 | 2002 | 5.13 | 23.09 | 101.5788 | 0.3121 | Canadair | CRJ 900 | 2001 |  |  |  | Regional | 90 | 21432 | 38328 | No | 0 | 1.6618 | 0.91998 | 78 | 238.1333 | 274.7692 | 0.55917 |  |  | 8.7203 |  |  | 0.045628 |  |  | 51359.9688 | 0.6585 | 0.0090568 | 0.47395
2 | 10989 | 33339 | 36514 | 36628 | 31751 | 41000 | 71.1 | 24.9 | turbofan | 4.9 |  | 1261 | 1.17 | 7.5 | CF34-8C5 | 10.906 | 18.1201 | 2002 | 5.13 | 23.09 | 101.5788 | 0.3121 | Canadair | CRJ 900 | 2001 |  |  |  | Regional | 90 | 21432 | 39808 | No | 0 | 1.6618 | 0.91998 | 78 | 238.1333 | 274.7692 | 0.53838 |  |  | 8.7203 |  |  | 0.045628 |  |  | 51359.9688 | 0.6585 | 0.0090568 | 0.47395
2 | 10989 | 33339 | 36514 | 36628 | 31751 | 41000 | 71.1 | 24.9 | turbofan | 4.9 |  | 1261 | 1.17 | 7.5 | CF34-8C5A1 | 10.97 | 18.1747 | 2002 | 5.13 | 23.49 | 101.5788 | 0.31116 | Canadair | CRJ 900 | 2001 |  |  |  | Regional | 90 | 21432 | 36514 | No | 0 | 1.6618 | 0.91998 | 78 | 238.1333 | 274.7692 | 0.58695 |  |  | 8.7203 |  |  | 0.045628 |  |  | 51205.7018 | 0.65918 | 0.0090568 | 0.47204
2 | 10989 | 33339 | 36514 | 36628 | 31751 | 41000 | 71.1 | 24.9 | turbofan | 4.9 |  | 1261 | 1.17 | 7.5 | CF34-8C5A1 | 10.97 | 18.1747 | 2002 | 5.13 | 23.49 | 101.5788 | 0.31116 | Canadair | CRJ 900 | 2001 |  |  |  | Regional | 90 | 21432 | 37421 | No | 0 | 1.6618 | 0.91998 | 78 | 238.1333 | 274.7692 | 0.57273 |  |  | 8.7203 |  |  | 0.045628 |  |  | 51205.7018 | 0.65918 | 0.0090568 | 0.47204
2 | 10989 | 33339 | 36514 | 36628 | 31751 | 41000 | 71.1 | 24.9 | turbofan | 4.9 |  | 1261 | 1.17 | 7.5 | CF34-8C5A1 | 10.97 | 18.1747 | 2002 | 5.13 | 23.49 | 101.5788 | 0.31116 | Canadair | CRJ 900 | 2001 |  |  |  | Regional | 90 | 21432 | 36995 | No | 0 | 1.6618 | 0.91998 | 78 | 238.1333 | 274.7692 | 0.57932 |  |  | 8.7203 |  |  | 0.045628 |  |  | 51205.7018 | 0.65918 | 0.0090568 | 0.47204
2 | 10989 | 33339 | 36514 | 36628 | 31751 | 41000 | 71.1 | 24.9 | turbofan | 4.9 |  | 1261 | 1.17 | 7.5 | CF34-8C5A1 | 10.97 | 18.1747 | 2002 | 5.13 | 23.49 | 101.5788 | 0.31116 | Canadair | CRJ 900 | 2001 |  |  |  | Regional | 90 | 21432 | 38328 | No | 0 | 1.6618 | 0.91998 | 78 | 238.1333 | 274.7692 | 0.55917 |  |  | 8.7203 |  |  | 0.045628 |  |  | 51205.7018 | 0.65918 | 0.0090568 | 0.47204
2 | 10989 | 33339 | 36514 | 36628 | 31751 | 41000 | 71.1 | 24.9 | turbofan | 4.9 |  | 1261 | 1.17 | 7.5 | CF34-8C5A1 | 10.97 | 18.1747 | 2002 | 5.13 | 23.49 | 101.5788 | 0.31116 | Canadair | CRJ 900 | 2001 |  |  |  | Regional | 90 | 21432 | 39808 | No | 0 | 1.6618 | 0.91998 | 78 | 238.1333 | 274.7692 | 0.53838 |  |  | 8.7203 |  |  | 0.045628 |  |  | 51205.7018 | 0.65918 | 0.0090568 | 0.47204
4 | 213698 | 240000 | 368000 |  | 225000 | 41450 | 439.4 | 63.45 | turbofan | 7.7 | 35.1 | 4990 | 2.47 | 17.11 | Trent 553-61 | 8.3763 | 15.9623 | 2005 | 7.5 | 35.19 | 452.7156 | 0.35429 | Airbus | A340-500 | 2002 |  |  |  | Wide |  |  |  | No | 0 | [6 empty] | 18.7965 | 192061.5248 | 9.1623 | 0.71353 | 0.037961 | 0.043427 | 0.02211 | 0.015851
2 | 20100 | 52888 | 63276 | 63502 | 49713 | 37000 | 91.04 | 28.88 | turbofan | 6 | 27.5 | 1954 | 1.52 | 11.13 | CFM56-3B | 10.7426 | 17.9808 | 1983 | 5.1 | 24.1 | 171.4426 | 0.31452 | Boeing | B737-300 | 1984 | 20.8791 | 14.2003 | 0.54777 | Narrow | 149 | 32820 | 56470 | Yes | 0 | 1.4857 | 0.95927 | 131 | 220.2685 | 250.5344 | 0.58119 |  |  | 9.1614 |  |  | 0.043431 |  |  | 53968.3986 | 0.75593 | 0.0055953 | 0.41607
2 | 20100 | 52888 | 63276 | 63502 | 49713 | 37000 | 91.04 | 28.88 | turbofan | 6 | 27.5 | 1954 | 1.52 | 11.13 | CFM56-3B | 10.7426 | 17.9808 | 1983 | 5.1 | 24.1 | 171.4426 | 0.31452 | Boeing | B737-300 | 1984 | 20.8791 | 14.2003 | 0.54777 | Narrow | 149 | 32820 | 62820 | Yes | 0 | 1.4857 | 0.95927 | 131 | 220.2685 | 250.5344 | 0.52245 |  |  | 9.1614 |  |  | 0.043431 |  |  | 53968.3986 | 0.75593 | 0.0055953 | 0.41607
2 | 20100 | 52888 | 63276 | 63502 | 49713 | 37000 | 91.04 | 28.88 | turbofan | 5.9 | 28.8 | 1966 | 1.52 | 11.13 | CFM56-3B | 10.7426 | 17.9808 | 1983 | 5.1 | 24.1 | 171.4426 | 0.31452 | Boeing | B737-300 | 1984 | 20.8791 | 14.2003 | 0.54777 | Narrow | 149 | 32820 | 56470 | Yes | 0 | 1.4857 | 0.95927 | 131 | 220.2685 | 250.5344 | 0.58119 |  |  | 9.1614 |  |  | 0.043431 |  |  | 53968.3986 | 0.75593 | 0.0055953 | 0.41607
2 | 20100 | 52888 | 63276 | 63502 | 49713 | 37000 | 91.04 | 28.88 | turbofan | 5.9 | 28.8 | 1966 | 1.52 | 11.13 | CFM56-3B | 10.7426 | 17.9808 | 1983 | 5.1 | 24.1 | 171.4426 | 0.31452 | Boeing | B737-300 | 1984 | 20.8791 | 14.2003 | 0.54777 | Narrow | 149 | 32820 | 62820 | Yes | 0 | 1.4857 | 0.95927 | 131 | 220.2685 | 250.5344 | 0.52245 |  |  | 9.1614 |  |  | 0.043431 |  |  | 53968.3986 | 0.75593 | 0.0055953 | 0.41607
2 | 20100 | 52888 | 63276 | 63502 | 49713 | 37000 | 91.04 | 28.88 | turbofan | 6 | 30.6 | 1966 | 1.52 | 11.13 | CFM56-3C | 10.8146 | 18.0422 | 1983 | 5.1 | 23.4 | 171.4426 | 0.31345 | Boeing | B737-300 | 1984 | 20.8791 | 14.2003 | 0.54777 | Narrow | 149 | 32820 | 56470 | Yes | 0 | 1.4857 | 0.95927 | 131 | 220.2685 | 250.5344 | 0.58119 |  |  | 9.1614 |  |  | 0.043431 |  |  | 53784.78 | 0.75656 | 0.0055953 | 0.41431
2 | 20100 | 52888 | 63276 | 63502 | 49713 | 37000 | 91.04 | 28.88 | turbofan | 6 | 30.6 | 1966 | 1.52 | 11.13 | CFM56-3C | 10.8146 | 18.0422 | 1983 | 5.1 | 23.4 | 171.4426 | 0.31345 | Boeing | B737-300 | 1984 | 20.8791 | 14.2003 | 0.54777 | Narrow | 149 | 32820 | 62820 | Yes | 0 | 1.4857 | 0.95927 | 131 | 220.2685 | 250.5344 | 0.52245 |  |  | 9.1614 |  |  | 0.043431 |  |  | 53784.78 | 0.75656 | 0.0055953 | 0.41431
2 | 20100 | 56245 | 68038 | 68265 | 53070 | 37000 | 91.04 | 28.88 | turbofan | 5.9 | 28.8 | 1966 | 1.52 | 11.13 | CFM56-3B | 10.7426 | 17.9808 | 1983 | 5.1 | 24.1 | 171.4426 | 0.31452 | Boeing | B737-400 | 1988 | 17.7708 | 13.798 | 0.52237 | Narrow | 188 | 34564 | 62825 | Yes | 0 | 1.3858 | 0.98801 | 143 | 183.8511 | 241.7063 | 0.55016 | 12.3889 | 53887.464 | 9.1614 | 0.63686 | 0.051406 | 0.043431 | 0.017615 | 0.033791 | 55585.6236 | 0.75044 | 0.0057629 | 0.41911
2 | 20100 | 56245 | 68038 | 68265 | 53070 | 37000 | 91.04 | 28.88 | turbofan | 5.9 | 28.8 | 1966 | 1.52 | 11.13 | CFM56-3B | 10.7426 | 17.9808 | 1983 | 5.1 | 24.1 | 171.4426 | 0.31452 | Boeing | B737-400 | 1988 | 17.7708 | 13.798 | 0.52237 | Narrow | 188 | 34827 | 68040 | Yes | 0 | 1.3858 | 0.98801 | 143 | 185.25 | 243.5455 | 0.51186 | 12.3889 | 53887.464 | 9.1614 | 0.63686 | 0.051406 | 0.043431 | 0.017615 | 0.033791 | 55585.6236 | 0.75044 | 0.0057629 | 0.41911
2 | 20100 | 56245 | 68038 | 68265 | 53070 | 37000 | 91.04 | 28.88 | turbofan | 6 | 30.6 | 1966 | 1.52 | 11.13 | CFM56-3C | 10.8146 | 18.0422 | 1983 | 5.1 | 23.4 | 171.4426 | 0.31345 | Boeing | B737-400 | 1988 | 17.7708 | 13.798 | 0.52237 | Narrow | 188 | 34564 | 62825 | Yes | 0 | 1.3858 | 0.98801 | 143 | 183.8511 | 241.7063 | 0.55016 | 12.4312 | 53704.1208 | 9.1614 | 0.63686 | 0.051231 | 0.043431 | 0.017615 | 0.033616 | 55396.5026 | 0.75108 | 0.0057629 | 0.41733
2 | 20100 | 56245 | 68038 | 68265 | 53070 | 37000 | 91.04 | 28.88 | turbofan | 6 | 30.6 | 1966 | 1.52 | 11.13 | CFM56-3C | 10.8146 | 18.0422 | 1983 | 5.1 | 23.4 | 171.4426 | 0.31345 | Boeing | B737-400 | 1988 | 17.7708 | 13.798 | 0.52237 | Narrow | 188 | 34827 | 68040 | Yes | 0 | 1.3858 | 0.98801 | 143 | 185.25 | 243.5455 | 0.51186 | 12.4312 | 53704.1208 | 9.1614 | 0.63686 | 0.051231 | 0.043431 | 0.017615 | 0.033616 | 55396.5026 | 0.75108 | 0.0057629 | 0.41733
4 | 51557 | 79379 | 100698 | 100698 | 66678 |  | 234.2 | 39.88 | turbofan | 1.4 | 12.5 | 1880 | 1.35 | 12.55 | JT3D-3 | 14.664 | 27.0278 | 1974 | 1.4 | 13.6 | 135.2381 | 0.20924 | Boeing | B720-000 | 1961 | 27.0278 |  |  | Narrow | 156 | 50300 | 104000 | Yes | 0 | 3.2365 |  |  | 322.4359 |  | 0.48365 | 12.3945 | 82352.9648 | 6.7908 | 0.37851 | 0.030539 | 0.058592 | 0.0083945 | 0.022144
4 | 51557 | 79379 | 100698 | 100698 | 66678 |  | 234.2 | 39.88 | turbofan |  |  | 2059 | 1.35 | 12.55 | JT3D-3 | 14.664 | 27.0278 | 1974 | 1.4 | 13.6 | 135.2381 | 0.20924 | Boeing | B720-000 | 1961 | 27.0278 |  |  | Narrow | 156 | 50300 | 104000 | Yes | 0 | 3.2365 |  |  | 322.4359 |  | 0.48365 | 12.3945 | 82352.9648 | 6.7908 | 0.37851 | 0.030539 | 0.058592 | 0.0083945 | 0.022144
4 | 51557 | 79379 | 100698 | 100698 | 66678 |  | 234.2 | 39.88 | turbofan |  |  | 1889 | 1.35 | 12.55 | JT3D-3 | 14.664 | 27.0278 | 1974 | 1.4 | 13.6 | 135.2381 | 0.20924 | Boeing | B720-000 | 1961 | 27.0278 |  |  | Narrow | 156 | 50300 | 104000 | Yes | 0 | 3.2365 |  |  | 322.4359 |  | 0.48365 | 12.3945 | 82352.9648 | 6.7908 | 0.37851 | 0.030539 | 0.058592 | 0.0083945 | 0.022144
3 | 120705 | 166922 | 224982 | 225889 | 153314 | 43000 |  |  | turbofan | 5 | 28 | 5060 | 2.19 |  | RB211-524B | 10.5103 | 17.5682 | 1979 | 4.5 | 28.2 | 355.8933 | 0.3219 | Lockheed | L1011-1/100/200 | 1973 | 17.5682 | 14.3153 | 0.53665 | Wide | 400 | 110720 | 211375 | Yes | 0 | 1.6902 | 2.8368 | 314 | 276.8 | 352.6115 | 0.52381 | 14.3153 | [7 empty] | 163349.5957 | 0.76112 | 0.0079711 | 0.42293
3 | 120705 | 166922 | 224982 | 225889 | 153314 | 43000 |  |  | turbofan | 5 | 28 | 5060 | 2.19 |  | RB211-524B | 10.5103 | 17.5682 | 1979 | 4.5 | 28.2 | 355.8933 | 0.3219 | Lockheed | L1011-1/100/200 | 1973 | 17.5682 | 14.3153 | 0.53665 | Wide | 400 | 111490 | 211375 | Yes | 0 | 1.6902 | 2.8368 | 314 | 278.725 | 355.0637 | 0.52745 | 14.3153 | [7 empty] | 163349.5957 | 0.76112 | 0.0079711 | 0.42293
3 | 120705 | 166922 | 224982 | 225889 | 153314 | 43000 |  |  | turbofan | 5 | 28 | 5057 | 2.19 |  | RB211-524B | 10.5103 | 17.5682 | 1979 | 4.5 | 28.2 | 355.8933 | 0.3219 | Lockheed | L1011-1/100/200 | 1973 | 17.5682 | 14.3153 | 0.53665 | Wide | 400 | 110720 | 211375 | Yes | 0 | 1.6902 | 2.8368 | 314 | 276.8 | 352.6115 | 0.52381 | 14.3153 | [7 empty] | 163349.5957 | 0.76112 | 0.0079711 | 0.42293
3 | 120705 | 166922 | 224982 | 225889 | 153314 | 43000 |  |  | turbofan | 5 | 28 | 5057 | 2.19 |  | RB211-524B | 10.5103 | 17.5682 | 1979 | 4.5 | 28.2 | 355.8933 | 0.3219 | Lockheed | L1011-1/100/200 | 1973 | 17.5682 | 14.3153 | 0.53665 | Wide | 400 | 111490 | 211375 | Yes | 0 | 1.6902 | 2.8368 | 314 | 278.725 | 355.0637 | 0.52745 | 14.3153 | [7 empty] | 163349.5957 | 0.76112 | 0.0079711 | 0.42293
3 | 120705 | 166922 | 224982 | 225889 | 153314 | 43000 |  |  | turbofan | 5 | 28 | 5057 | 2.19 |  | RB211-524B | 10.5103 | 17.5682 | 1979 | 4.5 | 28.2 | 355.8933 | 0.3219 | Lockheed | L1011-1/100/200 | 1973 | 17.5682 | 14.3153 | 0.53665 | Wide | 400 | 110720 | 211375 | Yes | 0 | 1.6902 | 2.8368 | 314 | 276.8 | 352.6115 | 0.52381 | 14.3153 | [7 empty] | 163349.5957 | 0.76112 | 0.0079711 | 0.42293
3 | 120705 | 166922 | 224982 | 225889 | 153314 | 43000 |  |  | turbofan | 5 | 28 | 5057 | 2.19 |  | RB211-524B | 10.5103 | 17.5682 | 1979 | 4.5 | 28.2 | 355.8933 | 0.3219 | Lockheed | L1011-1/100/200 | 1973 | 17.5682 | 14.3153 | 0.53665 | Wide | 400 | 111490 | 211375 | Yes | 0 | 1.6902 | 2.8368 | 314 | 278.725 | 355.0637 | 0.52745 | 14.3153 | [7 empty] | 163349.5957 | 0.76112 | 0.0079711 | 0.42293
3 | 120705 | 166922 | 224982 | 225889 | 153314 | 43000 |  |  | turbofan | 5 | 28 | 5057 | 2.19 |  | RB211-524B | 10.5103 | 17.5682 | 1979 | 4.5 | 28.2 | 355.8933 | 0.3219 | Lockheed | L1011-1/100/200 | 1973 | 17.5682 | 14.3153 | 0.53665 | Wide | 400 | 110720 | 211375 | Yes | 0 | 1.6902 | 2.8368 | 314 | 276.8 | 352.6115 | 0.52381 | 14.3153 | [7 empty] | 163349.5957 | 0.76112 | 0.0079711 | 0.42293
3 | 120705 | 166922 | 224982 | 225889 | 153314 | 43000 |  |  | turbofan | 5 | 28 | 5057 | 2.19 |  | RB211-524B | 10.5103 | 17.5682 | 1979 | 4.5 | 28.2 | 355.8933 | 0.3219 | Lockheed | L1011-1/100/200 | 1973 | 17.5682 | 14.3153 | 0.53665 | Wide | 400 | 111490 | 211375 | Yes | 0 | 1.6902 | 2.8368 | 314 | 278.725 | 355.0637 | 0.52745 | 14.3153 | [7 empty] | 163349.5957 | 0.76112 | 0.0079711 | 0.42293
3 | 120705 | 166922 | 224982 | 225889 | 153314 | 43000 |  |  | turbofan | 5 | 24.7 | 5410 | 2.19 |  | RB211-22B | 10.2548 | 17.5682 | 1979 | 4.7 | 25 | 355.8933 | 0.3219 | Lockheed | L1011-1/100/200 | 1973 | 17.5682 | 14.3153 | 0.53665 | Wide | 400 | 110720 | 211375 | Yes | 0 | 1.6902 | 2.8368 | 314 | 276.8 | 352.6115 | 0.52381 | 14.3153 | [7 empty] | 163349.5957 | 0.76112 | 0.0079711 | 0.42293
3 | 120705 | 166922 | 224982 | 225889 | 153314 | 43000 |  |  | turbofan | 5 | 24.7 | 5410 | 2.19 |  | RB211-22B | 10.2548 | 17.5682 | 1979 | 4.7 | 25 | 355.8933 | 0.3219 | Lockheed | L1011-1/100/200 | 1973 | 17.5682 | 14.3153 | 0.53665 | Wide | 400 | 111490 | 211375 | Yes | 0 | 1.6902 | 2.8368 | 314 | 278.725 | 355.0637 | 0.52745 | 14.3153 | [7 empty] | 163349.5957 | 0.76112 | 0.0079711 | 0.42293
[23 empty] | Embraer | Embraer-140 | 2001 |  |  |  | Regional | 44 | 11800 | 20100 | No | 0 |  |  |  | 268.1818 |  | 0.58706
[23 empty] | Embraer | Embraer-140 | 2001 |  |  |  | Regional | 44 | 11800 | 21100 | No | 0 |  |  |  | 268.1818 |  | 0.55924
[23 empty] | Fokker | Fokker 100 | 1988 |  |  |  | Regional | 122 | 24593 | 43090 | No | 0 |  |  |  | 201.582 |  | 0.57074
[23 empty] | Fokker | Fokker 100 | 1988 |  |  |  | Regional | 122 | 24727 | 44450 | No | 0 |  |  |  | 202.6803 |  | 0.55629
[23 empty] | Fokker | Fokker 100 | 1988 |  |  |  | Regional | 122 | 24727 | 45810 | No | 0 |  |  |  | 202.6803 |  | 0.53977
[23 empty] | Gates Learjet | Lear-31/35/36 | 1974 |  |  |  | Regional |  | 4590 | 8301 | No | 0 | [5 empty] | 0.55295
[23 empty] | Embraer | EMB-120 Brasilia | 1985 |  |  |  | Regional | 30 | 7560 | 11990 | No | 0 |  |  |  | 252 |  | 0.63053
[23 empty] | Saab-Fairchild | 340/B | 1984 |  |  |  | Regional | 34 | 8225 | 13155 | No | 0 |  |  |  | 241.9118 |  | 0.62524
[23 empty] | Airbus Industrie | A330-900 | 2018 |  |  |  | Wide | 460 | 137000 | 242000 | No | 0 | 1.1287 | 1.9102 | 280 | 297.8261 | 489.2857 | 0.56612
[23 empty] | Airbus Industrie | A330-900 | 2018 |  |  |  | Wide | 460 | 135000 | 238000 | No | 0 | 1.1287 | 1.9102 | 280 | 293.4783 | 482.1429 | 0.56723
[17 empty] | 17.7708 |  |  |  |  | 0.31823 | McDonnell Douglas | DC10-30 | 1972 | 17.7708 | 15.2348 | 0.46047 | Wide | 380 | 121195 | 263085 | Yes | 0 | 1.8032 | 3.0963 | 266 | 318.9342 | 455.6203 | 0.46067 | 15.2348 | [7 empty] | 176259.1643
[17 empty] | 17.7708 |  |  |  |  | 0.31823 | McDonnell Douglas | DC10-30 | 1972 | 17.7708 | 15.2348 | 0.46047 | Wide | 380 | 121195 | 259455 | Yes | 0 | 1.8032 | 3.0963 | 266 | 318.9342 | 455.6203 | 0.46711 | 15.2348 | [7 empty] | 176259.1643
[17 empty] | 17.0953 |  |  |  |  | 0.33081 | McDonnell Douglas | DC10-10 | 1970 | 17.0953 | 14.2003 | 0.53507 | Wide | 380 | 108940 | 195045 | Yes | 0 | 1.6658 | 2.8656 | 284 | 286.6842 | 383.5915 | 0.55854 | 14.2003 | [7 empty] | 169567.8746
[23 empty] | Lockheed | L1011-500 | 1979 | 17.9738 | 14.8324 | 0.47793 | Wide | 330 | 108925 | 234055 | Yes | 0 | 1.8209 |  |  | 330.0758 |  | 0.46538
[17 empty] | 26.4 |  |  |  |  | 0.21422 | de Havilland | Comet 4 | 1958 |  |  |  | Narrow | 109 | 34212 |  | No | 0 | 3.4514 |  |  | 313.8716 |  |  | 12.9429
[17 empty] | 28.9 |  |  |  |  | 0.19568 | de Havilland | Comet 1 | 1952 |  |  |  | Narrow | 44 | 31750 |  | No | 0 | 8.625 |  |  | 721.5909 |  |  | 13.0322